## APTCB-I
Stage-I: Alpha Picoline content w/w in APTCB feed (by Tritation)
Date | Shift | Sample Rece. Time | Result Out Time | A.R.No. | Location | Batch No | Alpha Picoline (% By Tritation) | Density (gm/ml) | Appearance | Remark
Specification | [6 empty] | 50.0 - 52.0 % | 1.12 - 1.14 | Colorless to light yellow liquid
03.10.21 | C | 22:00 | 23:20 | IPCI21-08327 | V-7225 | B2110-I-CTC074 | 50.59 | 1.13 | Light brown color liquid
B2110-I-CTC075
05.10.21 | B | 17:20 | 18:20 | IPCI21-08389 | V-7225 | B2110-I-CTC075 | 50.82 | 1.13 | Light brown color liquid
B2110-I-CTC076
10.10.21 | B | 17:55 | 18:55 | IPCI21-08553 | V-7225 | B2110-I-CTC076 | 50.75 | 1.13 | Light brown color liquid
B2110-I-CTC077
16.10.21 | C | 2:30 | 3:30 | IPCI21-08691 | V-7225 | B2110-I-CTC077 | 50.92 | 1.13 | Light brown color liquid
B2110-I-CTC078
18.10.21 | A | 11:00 | 12:00 | IPCI21-08774 | V-7225 | B2110-I-CTC078 | 50.78 | 1.14 | Light brown color liquid
B2110-I-CTC079
22.10.21 | A | 10:20 | 11:00 | IPCI21-08917 | V-7225 | B2110-I-CTC079 | 50.52 | 1.12 | Light brown color liquid
B2110-I-CTC080
23.10.21 | B | 17:30 | 18:30 | IPCI21-08962 | V-7225 | B2110-I-CTC080 | 50.78 | 1.12 | Light brown color liquid
B2110-I-CTC081
23.10.21 | C | 23:30 | 0:30 | IPCI21-09164 | V-7225 | B2110-I-CTC081 | 50.61 | 1.13 | Light brown color liquid
B2110-I-CTC082
31.10.21 | A | 9:20 | 10:00 | IPCI21-09243 | V-7225 | B2110-I-CTC082 | 50.81 | 1.12 | Light brown color liquid
B2111-I-CTC083
02.11.21 | C | 23:40 | 0:30 | IPCI21-09326 | V-7225 | B2111-I-CTC083 | 50.82 | 1.12 | Light brown color liquid
B2111-I-CTC084
05.11.21 | B | 15:30 | 16:00 | IPCI21-09326 | V-7225 | B2111-I-CTC084 | 50.44 | 1.13 | Light brown color liquid
B2111-I-CTC085
08.11.21 | B | 17:45 | 18:30 | IPCI21-09522 | V-7225 | B2111-I-CTC085 | 50.78 | 1.12 | Light brown color liquid
B2111-I-CTC086
12.11.21 | B | 21:10 | 22:00 | IPCI21-09616 | V-7225 | B2111-I-CTC086 | 50.51 | 1.13 | Light brown color liquid
B2111-I-CTC087
15.11.21 | C | 22:00 | 23:00 | IPCI21-09616 | V-7225 | B2111-I-CTC087 | 50.45 | 1.13 | Light brown color liquid
B2111-I-CTC088
18.11.21 | C | 23:20 | 0:20 | IPCI21-09781 | V-7225 | B2111-I-CTC088 | 50.75 | 1.12 | Light brown color liquid
B2111-I-CTC089
21.11.21 | C | 22:10 | 23:00 | IPCI21-09852 | V-7225 | B2111-I-CTC089 | 50.48 | 1.13 | Light brown color liquid
B2111-I-CTC090
26.11.21 | C | 12:10 | 13:10 | IPCI21-09947 | V-7225 | B2111-I-CTC090 | 50.35 | 1.13 | Light brown color liquid
B2111-I-CTC091
29.11.21 | B | 14:50 | 15:30 | IPCI21-10053 | V-7225 | B2111-I-CTC091 | 51.51 | 1.12 | Light brown color liquid
B2112-I-CTC092
01.12.21 | C | 23:30 | 0:30 | IPCI21-10139 | V-7225 | B2112-I-CTC092 | 50.78 | 1.13 | Light brown color liquid
B2112-I-CTC093
05.12.21 | A | 12:20 | 13:20 | IPCI21-10271 | V-7225 | B2112-I-CTC093 | 51.32 | 1.12 | Light brown color liquid
B2112-I-CTC094
10.12.21 | A | 9:50 | 11:00 | IPCI21-10429 | V-7225 | B2112-I-CTC094 | 51.77 | 1.13 | Light brown color liquid
B2112-I-CTC095
13.12.21 | B | 16:00 | 17:00 | IPCI21-10544 | V-7225 | B2112-I-CTC095 | 50.53 | 1.13 | Light brown color liquid
B2112-I-CTC096
16.12.21 | B | 14:00 | 15:00 | IPCI21-10647 | V-7225 | B2112-I-CTC096 | 50.56 | 1.14 | Light brown color liquid
B2112-I-CTC097
23.12.21 | C | 23:10 | 0:00 | IPCI21-10861 | V-7225 | B2112-I-CTC097 | 50.49 | 1.13 | Light brown color liquid
B2112-I-CTC098
30.12.21 | C | 0:00 | 1:00 | IPCI21-11047 | V-7225 | B2112-I-CTC098 | 50.82 | 1.13 | Light brown color liquid
2022
B2201-I-CTC001
06.01.22 | B | 16:10 | 17:10 | IPCI22-00184 | V-7225 | B2201-I-CTC001 | 50.41 | 1.13 | Light brown color liquid
B2201-I-CTC002
12.01.22 | E | 23:20 | 0:30 | IPCI22-00386 | V-7225 | B2201-I-CTC002 | 50.58 | 1.13 | Light brown color liquid
B2201-I-CTC003
15.01.22 | E | 21:40 | 23:00 | IPCI22-00463 | V-7225 | B2201-I-CTC003 | 50.71 | 1.13 | Light brown color liquid
B2201-I-CTC004
19.01.22 | E | 0:20 | 1:00 | IPCI22-00463 | V-7225 | B2201-I-CTC004 | 50.49 | 1.13 | Light brown color liquid
B2201-I-CTC005
22.01.22 | E | 23:50 | 1:00 | IPCI22-00686 | V-7225 | B2201-I-CTC005 | 50.43 | 1.13 | Light brown color liquid
B2201-I-CTC006
25.01.22 | M | 17:00 | 18:00 | IPCI22-00794 | V-7225 | B2201-I-CTC006 | 50.47 | 1.12 | Light brown color liquid
B2201-I-CTC007
28.01.22 | M | 15:15 | 16:15 | IPCI22-00891 | V-7225 | B2201-I-CTC007 | 50.17 | 1.13 | Light brown color liquid
B2201-I-CTC008
31.01.22 | M | 15:50 | 16:30 | IPCI22-00992 | V-7225 | B2201-I-CTC008 | 50.47 | 1.13 | Light brown color liquid
B2202-I-CTC009
03.02.22 | B | 14:15 | 15:00 | IPCI22-01100 | V-7225 | B2202-I-CTC009 | 50.39 | 1.13 | PINK LIQUID
B2202-I-CTC010
06.02.22 | B | 14:45 | 15:30 | IPCI22-01215 | V-7225 | B2202-I-CTC010 | 50.45 | 1.12 | Light brown color liquid
B2202-I-CTC011
11.02.22 | B | 18:50 | 19:30 | IPCI22-01373 | V-7225 | B2202-I-CTC011 | 50.4 | 1.13 | Light brown color liquid
B2202-I-CTC012
14.02.22 | B | 18:20 | 19:30 | IPCI22-01482 | V-7225 | B2202-I-CTC012 | 50.46 | 1.13 | Light brown color liquid
B2202-I-CTC013
19.02.22 | C | 22:30 | 23:15 | IPCI22-01682 | V-7225 | B2202-I-CTC013 | 50.49 | 1.13 | Light brown color liquid
B2202-I-CTC014
22.02.22 | C | 22:35 | 23:45 | IPCI22-01815 | V-7225 | B2202-I-CTC0134 | 50.42 | 1.12 | Light brown color liquid
B2202-I-CTC015
25.02.22 | A | 12:40 | 13:40 | IPCI22-01909 | V-7225 | B2202-I-CTC015 | 50.42 | 1.12 | Light brown color liquid
B2202-I-CTC016
01.03.22 | A | 7:00 | 8:00 | IPCI22-02043 | V-7225 | B2202-I-CTC016 | 50.59 | 1.14 | Light brown color liquid
B2203-I-CTC017
03.03.22 | B | 20:05 | 21:20 | IPCI22-02124 | V-7225 | B2203-I-CTC017 | 50.43 | 1.13 | Light brown color liquid
B2203-I-CTC018
06.03.22 | B | 19:35 | 20:35 | IPCI22-02226 | V-7225 | B2203-I-CTC018 | 50.51 | 1.13 | Light brown color liquid
B2203-I-CTC019
10.03.22 | A | 12:40 | 13:30 | IPCI22-02328 | V-7225 | B2203-I-CTC019 | 50.42 | 1.13 | Light brown color liquid
B2203-I-CTC020
13.03.22 | B | 18:40 | 19:50 | IPCI22-02447 | V-7225 | B2203-I-CTC020 | 50.39 | 1.13 | Light brown color liquid
-

## TCB-I & IIA
Stage-I & IIA : 1,2,4 -TCB from reactor after charging (V-7101 / T-7103 / V-7225 / R-7203 / R-7204 / R-7205)
Date | Shift | Sample Rece. Time | Result Out Time | A.R.No. | Location | Batch No | TCB (% area) | 2TCMP | TCB-1 | TCB-2 | CTCMP | UNK Imp | Sum of other impurities | % Area Total | MC | Iron Contant (PPM) | Appearance | Total Imp | Remark
Specification | [6 empty] | 95.0% (min) | For information | [6 empty] | 0.1 % (max) | 20 ppm (max) | Colorless to light yellow liquid
01.12.21 | B | 18:00 | 19:00 | IPCI21-10128 | V-7225 | B2112-I-CTC-092 | 99.53 | [5 empty] | 0.48 | 100.01 | 0.05 | 4 | Colourless liquid
03.12.21 | C | 4:00 | 5:00 | IPCI21-10179 | R-7204 | B2112-IIA-CTC-169 | 99.7 | [5 empty] | 0.3 | 100 | 0.05 | 4 | Colourless liquid
04.12.21 | C | 3:00 | 4:10 | IPCI21-10213 | R-7205 | B2112-IIA-CTC-170 | 99.01 | [5 empty] | 0.99 | 100 | 0.05 | 4 | Colourless liquid
05.12.21 | C | 3:30 | 5:00 | IPCI21-10252 | V-7225 | B2112-I-CTC-093 | 95.68 | 0.41 | 1.21 | 0.08 | 1.31 |  | 1.31 | 100 | 0.05 | 3 | Colourless liquid
05.12.21 | A | 10:30 | 11:30 | IPCI21-10263 | V-7225 | B2112-I-CTC-093 | 99.7 | [5 empty] | 0.3 | 100 | 0.05 | 3 | Colourless liquid
06.12.21 | A | 10:50 | 11:50 | IPCI21-10301 | R-7203 | B2112-IIA-CTC-171 | 99.61 | [5 empty] | 0.39 | 100 | 0.05 | 4 | Colourless liquid
09.12.21 | B | 17:50 | 18:50 | IPCI21-10399 | R-7204 | B2112-IIA-CTC-172 | 99.77 | [5 empty] | 0.23 | 100 | 0.04 | 3 | Colourless liquid
10.12.21 | A | 9:00 | 11:30 | IPCI21-10427 | V-7225 | B2112-I-CTC-094 | 99.77 |  |  |  |  | 0.12 | 0.11 | 100 | 0.05 | 4 | Colourless liquid
10.12.21 | B | 17:35 | 19:00 | IPCI21-10442 | R-7205 | B2112-IIA-CTC-173 | 96.58 | 0.28 | 0.71 | 0.01 | 0.64 | 0 | 1.78 | 100 | 0.05 | 4 | Colourless liquid
12.12.21 | C | 22:20 | 23:20 | IPCI21-10513 | V-7225 | B2112-I-CTC-095 | 99.65 | [5 empty] | 0.35 | 100 | 0.05 | 5 | Colourless liquid
13.12.21 | A | 6:00 | 8:00 | IPCI21-10525 | R-7203 | B2112-IIA-CTC-174 | 96.82 | 0.16 | 0.32 | 0.69 | 0.04 |  | 1.97 | 100 | 0.05 | 4 | Colourless liquid
15.12.21 | B | 15:00 | 16:00 | IPCI21-10613 | T-7103 | INITIAL | 99.79 | [5 empty] | 0.21 | 100 | 0.05 |  | Colourless liquid
15.12.21 | B | 16:10 | 17:30 | IPCI21-10616 | R-7207 | FLUSE TCB | 99.77 | [5 empty] | 0.23 | 100 | 0.04 |  | Colourless liquid
15.12.21 | B | 19:10 | 20:00 | IPCI21-10621 | R-7207 | Fresh TCB | 99.73 | [5 empty] | 0.27 | 100 |  |  | Colourless liquid
16.12.21 | C | 2:30 | 3:30 | IPCI21-10628 | V-7225 | B2112-I-CTC-095 | 99.63 | [5 empty] | 0.37 | 100 | 0.05 | 4 | Colourless liquid
16.12.21 | B | 16:45 | 17:30 | IPCI21-10648 | R-7207 |  | 99.68 |  |  |  |  | 0.17 | 0.15 | 100 | 0.05 |  | Colourless liquid
16.12.21 | B | 17:10 | 18:20 | IPCI21-10649 | V-7414 | ONLINE REFLUX | 99.34 | 0.03 | 0.1 | 0.01 | 0.21 |  | 0.31 | 100 | 0.04 |  | Colourless liquid
16.12.21 | C | 22:20 | 23:30 | IPCI21-10652 | V-7414 | ONLINE REFLUX | 99.54 | 0.12 | 0.03 | 0.02 | 0.06 |  | 0.23 | 100 | 0.04 |  | Colourless liquid
16.12.21 | C | 22:20 | 0:10 | IPCI21-10653 | V-7418 | FLUSE TCB | 99.56 |  |  |  | 0.08 |  | 0.36 | 100 | 0.05 |  | Colourless liquid
16.12.21 | C | 22:20 | 0:20 | IPCI21-10654 | V-7420 | FLUSE TCB | 99.91 | [5 empty] | 0.09 | 100 | 0.04 |  | Colourless liquid
16.12.21 | C | 22:20 | 0:25 | IPCI21-10655 | V-7463 | ONLINE REFLUX | 99.6 | 0.02 | 0.01 | 0.01 | 0.13 |  | 0.23 | 100 | 0.05 |  | Colourless liquid
16.12.21 | C | 23:00 | 0:30 | IPCI21-10656 | R-7207 | FLUSE TCB | 99.73 | 0.01 | 0.01 |  | 0.01 |  | 0.24 | 100 | 0.05 |  | Colourless liquid
17.12.21 | C | 1:45 | 2:50 | IPCI21-10659 | V-7414 | BOTTOM TCB | 88.88 |  | 10.24 |  |  |  | 0.88 | 100 | 0.05 |  | Colourless liquid
17.12.21 | A | 6:45 | 7:50 | IPCI21-10662 | V-7414 | UNLODADE TCB | 96.81 | 0.03 | 0.04 | 0.01 | 2.35 | 0.11 | 0.65 | 100 |  |  | Colourless liquid
17.12.21 | B | 14:30 | 23:40 | IPCI21-10679 | R-7204 | ONLINE REFLUX | 99.79 | 0.02 | 0.16 | 0.01 | 0.01 |  | 0.01 | 100 | 0.05 |  | Colourless liquid
17.12.21 | C | 22:10 | 23:10 | IPCI21-10685 | V-7416 | ONLINE REFLUX | 99.93 |  | 0.01 |  | 0.05 |  | 0.01 | 100 | 0.04 |  | Colourless liquid
17.12.21 | C | 22:10 | 23:40 | IPCI21-10684 | R-7205 | B2112-IIA-CTC-1735 | 96.09 | 0.41 | 1.24 | 0.07 | 0.78 |  | 0.39 | 100 | 0.05 |  | Colourless liquid
18.12.21 | A | 9:35 | 13:50 | IPCI21-10697 | R-7204 | TCB | 99.66 |  |  |  |  | 0.17 | 0.17 | 100 | 0.05 |  | Colourless liquid
18.12.21 | B | 15:10 | 18:10 | IPCI21-10707 | R-7207 | TCB(CTCMP-4) | 99.7 |  |  |  |  | 0.17 | 0.13 | 100 | 0.06 |  | Colourless liquid
18.12.21 | B | 15:10 | 19:00 | IPCI21-10708 | R-7204 | REACTOR FLUSHING | 99.68 |  |  |  |  | 0.17 | 0.15 | 100 | 0.05 |  | Colourless liquid
20.12.21 | C | 23:00 | 0:30 | IPCI21-10744 | R-7203 | REC TCB | [7 empty] | 0 |  |  | Colourless liquid
20.12.21 | C | 2:00 | 3:10 | IPCI21-10747 | R-7203 | INITIAL | 98.14 | 0.16 | 0.14 | 0.02 | 0.31 |  | 1.23 | 100 | 0.05 |  | Colourless liquid
20.12.21 | A | 10:10 | 13:40 | IPCI21-10761 | R-7204 | TCB | 99.8 |  |  |  |  | 0.17 | 0.03 | 100 | 0.05 |  | Colourless liquid
22.12.21 | B | 17:20 | 18:30 | IPCI21-10857 | R-7205 | B2112-IIA-CTC-177 | 99.73 | [5 empty] | 0.27 | 100 | 0.04 | 4 | Colourless liquid
23.12.21 | B | 17:20 | 19:00 | IPCI21-10858 | V-7225 | B2112-I-CTC-097 | 99.72 |  | 0.12 | 0.01 | 0.03 |  | 0.12 | 100 | 0.05 |  | Colourless liquid
26.12.21 | C | 0:50 | 1:10 | IPCI21-10913 | V-7414 | ONLINE REFLUX | 99.67 |  |  |  |  | 0.19 | 0.14 | 100 |  |  | Colourless liquid
26.12.21 | C | 0:50 | 4:40 | IPCI21-10914 | V-7420 | REFLUX TCB | 99.6 |  |  |  | 0.06 | 0.2 | 0.14 | 100 |  |  | Colourless liquid
26.12.21 | C | 0:50 | 5:30 | IPCI21-10915 | V-7418 | REFLUX TCB | 99.67 |  |  |  |  | 0.2 | 0.13 | 100 |  |  | Colourless liquid
26.12.21 | C | 0:50 | 6:20 | IPCI21-10916 | V-7463 | REFLUX TCB | 99.65 |  |  |  |  | 0.19 | 0.15 | 100 |  |  | Colourless liquid
26.12.21 | C | 0:50 | 6:20 | IPCI21-10917 | V-7463 | REFLUX TCB | 99.67 |  |  |  |  | 0.19 | 0.14 | 100 |  |  | Colourless liquid
27.12.21 | C | 21:40 | 22:40 | IPCI21-10946 | R-7203 | REC TCB | 99.77 | [5 empty] | 0.23 | 100 |  |  | Colourless liquid
29.12.21 | A | 11:55 | 12:40 | IPCI21-11024 | V-7225 | B2112-II-CTC-098 | 97.18 | 0.26 | 0.72 | 0.04 | 0.58 |  | 1.2 | 100 |  | 4 | Colourless liquid
01.01.22 | C | 1:00 | 2:10 | IPCI21-11089 | R-7205 | B2201-IIA-CTC-001 | 99.73 |  |  |  |  | 0.27 |  | 100 | 0.05 | 4 | Colourless liquid
2022
04.01.22 | C | 3:00 | 4:00 | IPCI21-10946 | R-7203 | REC TCB | 99.66 | [5 empty] | 0.34 | 100 | 0.05 | 4 | Colourless liquid
06.01.22 | A | 8:15 | 243:36 | IPCI22-00164 | R-7205 | B2201-IIACTC-003 | 99.68 |  | 0.08 | 0.02 |  | 0.16 | 0.06 | 100 | 0.05 | 4 | Colourless liquid
06.01.22 | B | 15:10 | 16:50 | IPCI22-00181 | V-7225 | B2201-I-CTC001 | 99.72 | [5 empty] | 0.28 | 100 | 0.05 | 4 | Colourless liquid
08.01.22 | A | 9:40 | 10:45 | IPCI22-00237 | R-7204 | FLASHING TCB | 99.54 |  |  |  |  | 0.34 | 0.12 | 100 | 0.04 | 3 | Colourless liquid
09.01.22 | B | 19:10 | 20:45 | IPCI22-00284 | R-7203 | REC TCB | 99.44 | [5 empty] | 0.56 | 100 | 0.05 | 4 | Colourless liquid
12.01.22 | M | 15:50 | 20:45 | IPCI22-00379 | R-7204 | REC TCB | 99.61 |  |  |  |  | 0.18 | 0.21 | 100 | 0.04 | 4 | Colourless liquid
12.01.22 | M | 15:50 | 20:45 | IPCI22-00380 | R-7205 | REC TCB | 99.62 |  |  |  |  | 0.18 | 0.2 | 100 | 0.05 | 4 | Colourless liquid
12.01.22 | M | 19:00 | 20:45 | IPCI22-00383 | V-7225 | REC TCB | 99.61 |  |  |  |  | 0.18 | 0.21 | 100 | 0.05 | 5 | Colourless liquid
15.01.22 | M | 19:00 | 20:30 | IPCI22-00459 | V-7225 | B2201-I-CTC003 | 99.54 |  |  |  |  | 0.26 | 0.2 | 100 | 0.05 | 4 | Colourless liquid
16.01.22 | E | 5:30 | 6:45 | IPCI22-00471 | R-7203 | B2201-IIA-CTC007 | 99.43 | 0.01 |  |  | 0.03 | 0.26 | 0.27 | 100 | 0.05 | 3 | Colourless liquid
18.01.22 | E | 1:10 | 2:30 | IPCI22-00521 | R-7205 | B2201-IIA-CTC008 | 99.51 | [5 empty] | 0.49 | 100 | 0.05 | 4 | Colourless liquid
19.01.22 | E | 23:40 | 3:30 | IPCI22-00543 | V-7225 | REC TCB | 99.64 | [5 empty] | 0.36 | 100 | 0.05 | 4 | Colourless liquid
20.01.22 | E | 4:20 | 5:30 | IPCI22-00584 | R-7204 | REC TCB | 99.4 | [5 empty] | 0.6 | 100 | 0.05 | 3 | Colourless liquid
20.01.22 | E | 22:10 | 23:20 | IPCI22-00604 | R-7203 | REC TCB | 99.6 | [5 empty] | 0.4 | 100 | 0.04 | 4 | Colourless liquid
22.01.22 | E | 23:10 | 1:00 | IPCI22-00685 | R-7205 | B2201-IIA-CTC011 | 99.65 |  |  |  | 0.16 |  | 0.19 | 100 | 0.05 | 4 | Colourless liquid
22.01.22 | E | 20:40 | 21:00 | IPCI22-00680 | V-7225 | REC TCB | 99.6 |  |  |  | 0.12 |  | 0.28 | 100 | 0.04 | 5 | Colourless liquid
24.01.22 | E | 20:00 | 21:30 | IPCI22-00748 | R-7204 | B2201-IIA-CTC012 | 99.57 | [5 empty] | 0.43 | 100 | 0.05 | 4 | Colourless liquid
25.01.22 | M | 12:00 | 13:30 | IPCI22-00779 | V-7225 | REC TCB | 99.48 |  |  |  |  | 0.02 | 0.5 | 100 | 0.05 | 3 | Colourless liquid
26.01.22 | E | 23:30 | 0:30 | IPCI22-00803 | R-7203 | REC TCB | 99.66 | [5 empty] | 0.34 | 100 | 0.05 | 4 | Colourless liquid
27.01.22 | M | 16:10 | 17:00 | IPCI22-00863 | R-7205 | REC TCB | 99.45 | [5 empty] | 0.55 | 100 | 0.05 | 4 | Colourless liquid
28.01.22 | M | 11:40 | 12:45 | IPCI22-00885 | V-7225 | B2201-I-CTC007 | 99.61 | [5 empty] | 0.39 | 100 | 0.05 | 4 | Colourless liquid
29.01.22 | E | 3:00 | 4:10 | IPCI22-00905 | R-7204 | B2201-IIA-CTC015 | 99.61 | 0.01 | 0.08 | 0.01 | 0.25 |  | 0.04 | 100 | 0.05 | 3 | Colourless liquid
30.01.22 | E | 1:20 | 2:50 | IPCI22-00961 | R-7203 | B2201-IIA-CTC016 | 99.54 | 0.03 | 0.01 | 0.01 |  |  | 0.41 | 100 | 0.05 | 4 | Colourless liquid
31.01.22 | M | 12:00 | 14:20 | IPCI22-00980 | V-7225 | B2201-I-CTC008 | 99.55 | 0.17 |  |  |  |  | 0.28 | 100 | 0.08 |  | Colourless liquid
01.02.22 | E | 5:10 | 6:50 | IPCI22-01013 | R-7205 | B2201-IIA-CTC017 | 99.65 | [5 empty] | 0.35 | 100 | 0.05 | 4 | Colourless liquid
02.02.22 | B | 14:45 | 16:00 | IPCI22-01064 | R-7204 | B2202-IIA-CTC018 | 99.64 |  |  |  |  | 0.26 | 0.1 | 100 | 0.05 | 4 | Colourless liquid
03.02.22 | A | 10:20 | 12:00 | IPCI22-01094 | V-7225 | B2202-I-CTC-009 | 99.65 |  |  |  |  | 0.16 | 0.19 | 100 | 0.05 |  | Colourless liquid
05.02.11 | C | 0:10 | 1:10 | IPCI22-01151 | R-7203 | B2202-IIA-CTC019 | 99.55 |  |  |  |  | 0.16 | 0.29 | 100 | 0.04 | 4 | Colourless liquid
06.02.22 | C | 22:10 | 23:50 | IPCI22-01183 | R-7205 | B2202-IIA-CTC020 | 99.65 | 0.16 |  |  | 0.03 |  | 0.16 | 100 | 0.05 | 5 | Colourless liquid
06.02.22 | A | 10:40 | 13:30 | IPCI22-01207 | V-7225 | B2202-I-CTC-010 | 99.67 |  |  |  | 0.01 | 0.16 | 0.16 | 100 | 0.05 |  | Colourless liquid
07.02.22 | C | 1:50 | 3:00 | IPCI22-01230 | R-7204 | B2202-IIA-CTC021 | 99.64 | [5 empty] | 0.35 | 100 | 0.05 | 4 | Colourless liquid
10.02.22 | A | 16:10 | 17:10 | IPCI22-01335 | V-7225 | B2202-I-CTC-011 | 99.64 |  |  |  |  | 0.17 | 0.19 | 100 | 0.04 | 4 | Colourless liquid
12.02.22 | C | 1:35 | 3:10 | IPCI22-01381 | R-7205 | B2202-IIA-CTC023 | 96.85 | 0.33 | 0.69 | 0.05 | 0.55 |  | 1.53 | 100 | 0.04 | 3 | Colourless liquid
14.02.22 | C | 1:35 | 3:10 | IPCI22-01462 | V-7225 | B2202-I-CTC-012 | 99.5 | 0.16 | 0.06 | 0.01 | 0.01 |  | 0.26 | 100 | 0.05 | 5 | Colourless liquid
14.02.22 | B | 18:20 | 20:00 | IPCI22-01481 | FLUSHING TCB |  | 99.64 |  |  |  | 0.03 | 0.15 | 0.18 | 100 | 0.05 |  | Colourless liquid
14.02.22 | C | 22:15 | 0:15 | IPCI22-01487 | R-7207 |  | 99.68 |  |  |  | 0.01 | 0.02 | 0.29 | 100 | 0.05 |  | Colourless liquid
16.02.22 | A | 13:10 | 15:00 | IPCI22-01552 | R-7203 | B2202-IIA-CTC024 | 99.54 |  |  |  |  | 0.16 | 0.3 | 100 | 0.04 | 4 | Colourless liquid
17.02.22 | A | 10:00 | 11:40 | IPCI22-01594 | R-7205 | B2202-IIA-CTC025 | 99.69 | 0.15 |  |  |  |  | 0.16 | 100 | 0.04 | 4 | Colourless liquid
18.02.22 | B | 18:40 | 19:30 | IPCI22-01641 | FLUSHING TCB |  | 99.51 | 0.05 |  |  | 0.05 |  | 0.39 | 100 | 0.05 |  | Colourless liquid
19.02.22 | B | 17:10 | 19:10 | IPCI22-01676 | R-7204 | REC TCB | 99.65 | 0.03 | 0.01 |  |  |  | 0.31 | 100 | 0.05 |  | Colourless liquid
19.02.22 | B | 17:50 | 19:40 | IPCI22-01677 | V-7225 | B2202-I-CTC-013 | 99.65 | 0.03 | 0.01 | 0.02 |  |  | 0.29 | 100 | 0.05 |  | Colourless liquid
21.02.22 | A | 10:10 | 12:20 | IPCI22-01746 | R-7207 |  | 99.59 |  |  |  |  | 0.15 | 0.26 | 100 | 0.05 |  | Colourless liquid
21.02.22 | C | 22:30 | 0:10 | IPCI22-01764 | R-7203 | B2202-IIA-CTC027 | 99.57 | 0.01 |  |  | 0.02 | 0.05 | 0.35 | 100 | 0.05 | 3 | Colourless liquid
21.02.22 | C | 22:30 | 0:10 | IPCI22-01765 | R-7205 | B2202-IIA-CTC028 | 99.7 |  |  |  | 0.01 | 0.29 |  | 100 | 0.05 | 4 | Colourless liquid
22.02.22 | B | 19:45 | 20:30 | IPCI22-01810 | V-7225 | B2202-I-CTC-014 | 97.04 | 0.21 | 0.67 | 0.04 | 0.48 | 0.25 | 1.31 | 100 | 0.04 | 5 | LIGHT PINK LIQUID
24.02.22 | B | 18:10 | 21:00 | IPCI22-01889 | R-7204 | B2202-IIA-CTC029 | 99.74 |  |  |  |  | 0.15 | 0.11 | 100 | 0.04 | 3 | Colourless liquid
25.02.22 | A | 7:10 | 9:10 | IPCI22-01902 | V-7225 | B2202-I-CTC-015 | 99.6 | 0.01 | 0.01 | 0.02 |  |  | 0.36 | 100 | 0.05 | 3 | Colourless liquid
26.02.22 | A | 13:20 | 14:30 | IPCI22-01946 | R-7205 | B2202-IIA-CTC030 | 99.63 | [5 empty] | 0.37 | 100 | 0.04 |  | Colourless liquid
27.02.22 | c | 3:10 | 4:20 | IPCI22-01967 | R-7203 | B2202-IIA-CTC031 | 99.71 | [5 empty] | 0.29 | 100 | 0.04 | 5 | Colourless liquid
28.02.22 | B | 19:20 | 21:00 | IPCI22-02024 | R-7204 | B2202-IIA-CTC032 | 99.74 | [5 empty] | 0.26 | 100 | 0.04 | 4 | Colourless liquid
28.02.22 | B | 20:30 | 21:40 | IPCI22-02025 | V-7225 | B2202-I-CTC-016 | 99.73 | [5 empty] | 0.27 | 100 | 0.05 | 4 | Colourless liquid
02.03.22 | B | 16:45 | 18:00 | IPCI22-02084 | R-7205 | B2203-IIA-CTC033 | 97.11 | 0.2 | 0.65 | 0.04 | 0.47 | 0.25 | 1.28 | 100 | 0.04 | 4 | Colourless liquid
03.03.22 | B | 18:05 | 19:30 | IPCI22-02118 | V-7225 | B2203-IIA-CTC017 | 99.66 |  |  |  |  | 0.14 | 0.2 | 100 | 0.04 | 3 | Colourless liquid
04.03.22 | C | 1:50 | 3:00 | IPCI22-02133 | R-7204 | B2203-IIA-CTC034 | 97.03 | 0.21 | 0.66 | 0.03 | 0.48 | 0.26 | 1.33 | 100 | 0.04 | 4 | Colourless liquid
04.03.22 | B | 18:20 | 19:30 | IPCI22-02151 | R-7204 | B2203-IIA-CTC035 | 99.35 | 0.01 |  |  | 0.06 |  | 0.58 | 100 | 0.05 | 4 | Colourless liquid
06.03.22 | A | 7:35 | 11:15 | IPCI22-02206 | V-7225 | B2202-I-CTC-018 | 97.12 | 0.19 | 0.65 | 0.03 | 0.25 | 0.47 | 1.29 | 100 | 0.04 | 4 | Colourless liquid
07.03.22 | C | 22:30 | 0:10 | IPCI22-02230 | R-7205 | B2203-IIA-CTC036 | 99.6 |  |  |  | 0.04 |  | 0.36 | 100 | 0.05 | 4 | Colourless liquid
10.03.22 | A | 10:50 | 11:55 | IPCI22-02325 | V-7225 | B2202-I-CTC-018 | 99.68 | [5 empty] | 0.32 | 100 | 0.05 | 3 | Colourless liquid
11.03.22 | C | 1:30 | 3:00 | IPCI22-02346 | R-7204 | B2203-IIA-CTC037 | 97.09 | 0.18 | 0.65 | 0.03 | 0.47 | 0.25 | 1.33 | 100 | 0.05 | 5 | Colourless liquid
11.03.22 | A | 12:50 | 13:50 | IPCI22-02364 | R-7203 | B2203-IIA-CTC038 | 97.14 | 0.18 | 0.64 | 0.02 | 0.46 |  | 1.56 | 100 | 0.05 | 3 | Colourless liquid
13.03.22 | C | 0:40 | 3:00 | IPCI22-02415 | R-7205 | B2203-IIA-CTC039 | 99.45 | [5 empty] | 0.55 | 100 | 0.05 | 5 | Colourless liquid
13.03.22 | B | 16:15 | 17:20 | IPCI22-02439 | V-7225 | B2203-I-CTC-020 | 99.69 | [5 empty] | 0.31 | 100 | 0.05 | 3 | Colourless liquid
0
Note on I3: Author: NLT 95.0% instead of NLT 98.%. Change date 03.08.19

## Rx mass & Neu.-IIA
Stage-IIA: Chlorination & Neutralization-I___Rx mass monitoring sample addition APTCB & 2TCMP Conversion & After Nitrogen / Aqueous Layer / Organic Layer
Date | Shift | Sample Rece. Time | Result Out Time | A.R.No. | Location | Batch No | 2TCMP | CTCMP | TCB-1 | TCB-2 | 3C6 TCMP | 3C2 TCMP | 3C6 TCMP + 3C2 TCMP | 2,4 DC6TCMP | 23 DC6TCMP | 3,6 DC2TCMP | OCP | Alpha picoline | UNK Imp (12.50 RT) | Sum of impurities | % Area Total | Free acidity (PPM) | Free Chorine (PPM) | pH | MC | Iron (ppm) | Yellowish to light brown liquid / Brownish liquid | Remark
Specification | [6 empty] | 1.50% (max) | For information |  |  |  |  | Total -5 % (Max) | For information |  |  |  | 0.20% (max) |  |  |  | 500 ppm | 500 ppm | 7.50 - 9.00 | 0.10% (max) | For information | Yellowish to light brown liquid / Brownish liquid
[6 empty] | B2112-IIA-CTC-170 | [6 empty] | 0 | [7 empty] | 0
04.12.21 | A | 13:00 | 14:15 | ICI21-10227 | R-7205 | B2112-IIA-CTC-170 | 47.16 | 38.5 | 9.24 | 0.65 | 1.27 | 0.2 | 1.47 | 0.07 | 0.14 | 0.22 | 1.5 | 0.18 | 0.09 | 0.78 | 100 | [5 empty] | Light yellow liquid | 500 KG APTCB ADDTN
04.12.21 | B | 19:40 | 20:45 | ICI21-10240 | R-7205 | B2112-IIA-CTC-170 | 48.52 | 41.55 | 5.46 | 0.42 | 1.31 | 0.24 | 1.55 | 0.036 | 0.17 | 0.13 | 1.09 | 0.21 | 0.06 | 0.8 | 99.996 | [5 empty] | Light yellow liquid | 1000 KG APTCB ADDTN
05.12.21 | C | 1:40 | 2:50 | ICI21-10250 | R-7205 | B2112-IIA-CTC-170 | 41.22 | 49.03 | 4.18 | 0.35 | 1.47 | 0.37 | 1.84 | 0.03 | 0.28 | 0.21 | 1.86 | 0.03 | 0.08 | 0.89 | 100 | [5 empty] | Light yellow liquid | 1500 KG APTCB ADDTN
05.12.21 | A | 7:10 | 8:10 | ICI21-10256 | R-7205 | B2112-IIA-CTC-170 | 33.66 | 54.62 | 3.27 | 0.29 | 1.57 | 0.41 | 1.98 | 0.03 | 0.41 | 0.31 | 3.65 | 0.01 | 0.12 | 1.65 | 100 | [5 empty] | Light yellow liquid | 2000 KG APTCB ADDTN
05.12.21 | A | 11:40 | 12:40 | ICI21-10267 | R-7205 | B2112-IIA-CTC-170 | 28.25 | 58.15 | 3.08 | 0.3 | 1.62 | 0.39 | 2.01 | 0.04 | 0.43 | 0.35 | 4.49 | 0.01 | 0.24 | 2.65 | 100 | [5 empty] | Light yellow liquid | 2500 KG APTCB ADDTN
05.12.21 | B | 19:40 | 20:50 | ICI21-10283 | R-7205 | B2112-IIA-CTC-170 | 22.79 | 64.9 | 2.64 | 0.27 | 1.65 | 0.36 | 2.01 | 0.08 | 0.45 | 0.43 | 4.78 | 0.01 | 0.15 | 1.49 | 100 | [5 empty] | Light yellow liquid | 3000 KG APTCB ADDTN
06.12.21 | C | 1:30 | 2:00 | ICI21-10289 | R-7205 | B2112-IIA-CTC-170 | 19.58 | 70.23 | 2.19 | 0.24 | 1.58 | 0.31 | 1.89 | 0.04 | 0.42 | 0.24 | 3.61 | 0.06 | 0.14 | 1.36 | 100 | [5 empty] | Light yellow liquid | 3500 KG APTCB ADDTN
06.12.21 | A | 6:50 | 8:40 | ICI21-10294 | R-7205 | B2112-IIA-CTC-170 | 16.79 | 70.39 | 2.24 | 0.26 | 1.64 | 0.31 | 1.95 | 0.09 | 0.59 | 0.31 | 5.19 | 0.01 | 0.16 | 2.02 | 100 | [5 empty] | Light yellow hazy liquid | 4000 KG APTCB ADDTN
06.12.21 | B | 15:30 | 16:30 | IPCI21-10311 | R-7205 | B2112-IIA-CTC-170 | 12.53 | 74.46 | 2.1 | 0.26 | 1.58 | 0.3 | 1.88 | 0.11 | 0.49 | 0.7 | 5.13 | 0.01 | 0.22 | 2.11 | 100 | [5 empty] | Light yellow hazy liquid | 4500 KG APTCB ADDTN
06.12.21 | C | 0:10 | 1:30 | IPCI21-10318 | R-7205 | B2112-IIA-CTC-170 | 9.06 | 77.91 | 2.13 | 0.27 | 1.51 | 0.25 | 1.76 | 0.08 | 0.87 | 0.44 | 5.16 | 0.01 | 0.25 | 2.06 | 100 | [5 empty] | Light yellow liquid | 5000 KG APTCB ADDTN
08.12.21 | C | 23:10 | 23:50 | IPCI21-10375 | R-7205 | B2112-IIA-CTC-170 | 8.86 | 78.13 | 2.07 | 0.27 | 1.52 | 0.24 | 1.76 | 0.07 | 0.94 | 0.45 | 5.04 | 0.04 | 0.28 | 2.09 | 100 | [5 empty] | Light yellow liquid | 5500 KG APTCB ADDTN
09.12.21 | A | 8:40 | 10:30 | IPCI21-10386 | R-7205 | B2112-IIA-CTC-170 | 9.24 | 78.31 | 1.97 | 0.26 | 1.51 | 0.26 | 1.77 | 0.15 | 1.03 | 0.42 | 4.54 | 0.03 | 0.27 | 2.01 | 100 | [5 empty] | Light yellow liquid | 6000 KG APTCB ADDTN
10.12.21 | C | 4:00 | 5:00 | IPCI21-10414 | R-7205 | B2112-IIA-CTC-170 | 8.2 | 80.59 | 1.75 | 0.27 | 1.46 | 0.22 | 1.68 | 0.12 | 0.42 | 0.96 | 3.55 | 0.02 | 0.25 | 2.19 | 100 | [5 empty] | Light yellow liquid | 2T CONVE
10.12.21 | A | 7:00 | 9:00 | IPCI21-10421 | R-7205 | B2112-IIA-CTC-170 | 1.85 | 85.77 | 2.12 | 0.35 | 1.31 | 0.16 | 1.47 | 0.18 | 1.24 | 0.38 | 4.09 | 0.01 | 0.35 | 2.19 | 100 | [5 empty] | Light yellow liquid | 2T CONVE
10.12.21 | A | 11:50 | 12:30 | IPCI21-10432 | R-7205 | B2112-IIA-CTC-170 | 1.17 | 85.81 | 2.19 | 0.38 | 1.26 | 0.14 | 1.4 | 0.17 | 1.31 | 0.42 | 4.45 | 0.01 | 0.37 | 2.32 | 100 | [5 empty] | Light yellow liquid | 2T CONVE
10.12.21 | C | 23:00 | 0:10 | IPCI21-10454 | R-7205 | B2112-IIA-CTC-170 | [15 empty] | 295 | 275 |  |  |  | Light yellow liquid | N2 PURGING
11.12.21 | C | 4:00 | 4:25 | IPCI21-10462 | R-7205 | B2112-IIA-CTC-170 | [17 empty] | 8.61 |  |  | Light Brown liquid | AQUS LAYER
11.12.21 | C | 5:00 | 6:00 | IPCI21-10464 | R-7205 | B2112-IIA-CTC-170 | [17 empty] | 8.64 |  |  | Light Brown liquid | AQUS LAYER
11.12.21 | A | 11:00 | 11:30 | IPCI21-10470 | R-7207 | B2112-IIA-CTC-170 | [18 empty] | 0.13 |  | Light Brown liquid | ORG M/C
11.12.21 | A | 11:50 | 12:20 | IPCI21-10472 | R-7207 | B2112-IIA-CTC-170 | [18 empty] | 0.09 |  | Light Brown liquid | ORG M/C
[6 empty] | B2112-IIA-CTC-171 | [6 empty] | 0 | [7 empty] | 0
06.12.21 | B | 20:30 | 22:00 | IPCI21-10317 | R-7203 | B2112-IIA-CTC-171 | 25.02 | 61.64 | 3.23 | 0.3 | 1.85 | 0.39 | 2.24 | 0.09 | 0.89 | 0.32 | 3.93 | 0.05 | 0.17 | 2.12 | 100 | [5 empty] | Light yellow liquid | 500 KG APTCB ADDTN
07.12.21 | C | 3:00 | 4:30 | IPCI21-10321 | R-7203 | B2112-IIA-CTC-171 | 55.28 | 30.86 | 4.1 | 0.3 | 1.94 | 0.63 | 2.57 | 0.06 | 0.11 | 0.08 | 4.22 | 0.39 | 0.03 | 2 | 100 | [5 empty] | Light yellow liquid | 1000 KG APTCB ADDTN
08.12.21 | C | 23:10 | 0:30 | IPCI21-10376 | R-7203 | B2112-IIA-CTC-171 | 48.46 | 37.7 | 3.26 | 0.25 | 2.01 | 0.54 | 2.55 | 0.06 | 0.19 | 0.11 | 5.36 | 0.02 | 0.02 | 2.02 | 100 | [5 empty] | Light yellow hazy liquid | 1500 KG APTCB ADDTN
09.12.21 | A | 5:00 | 7:00 | IPCI21-10380 | R-7203 | B2112-IIA-CTC-171 | 41.65 | 44.5 | 2.83 | 0.2 | 2.03 | 0.48 | 2.51 | 0.01 | 0.38 | 0.23 | 5.7 | 0.05 | 0.07 | 1.87 | 100 | [5 empty] | Light yellow hazy liquid | 2000 KG APTCB ADDTN
09.12.21 | B | 19:10 | 20:30 | IPCI21-10401 | R-7203 | B2112-IIA-CTC-171 | 27.02 | 61.03 | 1.91 | 0.26 | 2.13 | 0.03 | 2.16 | 0.02 | 0.33 | 0.14 | 4.87 | 0.13 | 0.07 | 2.06 | 100 | [5 empty] | Light yellow liquid | 2500 KG APTCB ADDTN
10.12.21 | C | 1:30 | 2:30 | IPCI21-10411 | R-7203 | B2112-IIA-CTC-171 | 23.32 | 61.66 | 1.85 | 0.17 | 2.15 | 0.39 | 2.54 | 0.08 | 0.47 | 0.5 | 7.28 | 0.01 | 0.13 | 1.99 | 100 | [5 empty] | Light yellow liquid | 3000 KG APTCB ADDTN
10.12.21 | A | 7:00 | 9:00 | IPCI21-10422 | R-7203 | B2112-IIA-CTC-171 | 21.5 | 64.92 | 1.73 | 0.15 | 2.05 | 0.36 | 2.41 | 0.08 | 0.56 | 0.32 | 6.54 | 0.01 | 0.12 | 1.66 | 100 | [5 empty] | Light yellow liquid | 3500 KG APTCB ADDTN
10.12.21 | A | 13:30 | 18:30 | IPCI21-10435 | R-7203 | B2112-IIA-CTC-171 | 18.97 | 67.35 | 1.57 | 0.17 | 2.05 | 0.34 | 2.39 | 0.09 | 0.46 | 0.65 | 6.41 | 0.03 | 0.15 | 1.76 | 100 | [5 empty] | Light yellow liquid | 4000 KG APTCB ADDTN
10.12.21 | B | 18:40 | 19:45 | IPCI21-10445 | R-7203 | B2112-IIA-CTC-171 | 15.54 | 73.14 | 1.44 | 0.15 | 1.93 | 0.28 | 2.21 | 0.05 | 0.62 | 0.29 | 4.8 | 0.02 | 0.14 | 1.6 | 100 | [5 empty] | Light yellow liquid | 4500 KG APTCB ADDTN
11.12.21 | C | 1:30 | 2:30 | IPCI21-10457 | R-7203 | B2112-IIA-CTC-171 | 12.98 | 73.24 | 1.49 | 0.18 | 1.88 | 0.26 | 2.14 | 0.1 | 0.82 | 0.33 | 6.37 | 0.01 | 0.18 | 2.16 | 100 | [5 empty] | Light yellow liquid | 5000 KG APTCB ADDTN
11.12.21 | A | 7:30 | 8:30 | IPCI21-10466 | R-7203 | B2112-IIA-CTC-171 | 12.45 | 74.83 | 1.42 | 0.17 | 1.84 | 0.25 | 2.09 | 0.1 | 0.88 | 0.48 | 5.82 | 0.01 | 0.18 | 1.57 | 100 | [5 empty] | Light yellow liquid | 5500 KG APTCB ADDTN
11.12.21 | B | 15:00 | 16:20 | IPCI21-10474 | R-7203 | B2112-IIA-CTC-171 | 10.2 | 77.37 | 1.4 | 0.17 | 1.87 | 0.25 | 2.12 | 0.09 | 0.91 | 0.45 | 5.54 | 0.02 | 0.14 | 1.59 | 100 | [5 empty] | Light yellow liquid | 6000 KG APTCB ADDTN
11.12.21 | C | 22:00 | 23:55 | IPCI21-10483 | R-7203 | B2112-IIA-CTC-171 | 8.73 | 78.25 | 1.38 | 0.19 | 1.85 | 0.27 | 2.12 | 0.11 | 1.03 | 0.54 | 5.64 |  | 0.24 | 1.77 | 100 | [5 empty] | Light yellow liquid | 2T CONVE
12.12.21 | A | 9:30 | 10:40 | IPCI21-10496 | R-7203 | B2112-IIA-CTC-171 | 2.16 | 83.35 | 1.66 | 0.28 | 1.65 | 0.19 | 1.84 | 0.16 | 0.46 | 0.18 | 6.31 | 0.01 | 0.33 | 3.26 | 100 | [5 empty] | Light yellow liquid | 2T CONVE
12.12.21 | C | 22:30 | 23:40 | IPCI21-10514 | R-7203 | B2112-IIA-CTC-171 | 1.48 | 85.44 | 1.66 | 0.28 | 1.45 | 0.14 | 1.59 | 0.17 | 1.33 | 0.65 | 5.36 | 0.02 | 0.3 | 1.72 | 100 | [5 empty] | Light yellow liquid | 2T CONVE
13.12.21 | A | 9:10 | 10:00 | IPCI21-10531 | R-7208 | B2112-IIA-CTC-171 | [15 empty] | 386 | 331 |  |  |  | Light yellow liquid | N2 PURGING
13.12.21 | A | 12:40 | 13:00 | IPCI21-10538 | R-7208 | B2112-IIA-CTC-171 | [17 empty] | 8.81 |  |  | Light yellow liquid | AQS. LAYER
13.12.21 | B | 16:10 | 17:10 | IPCI21-10546 | R-7208 | B2112-IIA-CTC-171 | [17 empty] | 8.25 |  |  | Light yellow liquid | AQS. LAYER
13.12.21 | C | 22:35 | 23:00 | IPCI21-10554 | R-7208 | B2112-IIA-CTC-171 | [18 empty] | 0.15 |  | Light yellow liquid | M/C
14.12.21 | C | 2:10 | 2:40 | IPCI21-10559 | R-7208 | B2112-IIA-CTC-171 | [18 empty] | 0.09 |  | Light yellow liquid | M/C
[6 empty] | B2112-IIA-CTC-172 | [6 empty] | 0 | [7 empty] | 0
10.12.21 | A | 7:00 | 10:00 | IPCI21-10423 | R-7204 | B2112-IIA-CTC-172 | 49.75 | 39.39 | 6.24 | 0.45 | 1.15 | 0.16 | 1.31 | 0.03 | 0.12 | 0.21 | 1.43 | 0.02 | 0.06 | 0.99 | 100 | [5 empty] | Light yellow liquid | 500 KG APTCB ADDTN
10.12.21 | A | 9:30 | 10:30 | IPCI21-10426 | R-7204 | B2112-IIA-CTC-172 | 50.49 | 38.94 | 5.3 | 0.37 | 1.31 | 0.25 | 1.56 | 0.03 | 0.16 | 0.14 | 2.1 | 0.02 | 0.05 | 0.84 | 100 | [5 empty] | Light yellow liquid | 1000 KG APTCB ADDTN
10.12.21 | B | 14:30 | 15:30 | IPCI21-10436 | R-7204 | B2112-IIA-CTC-172 | 45.89 | 43.18 | 4.11 | 0.31 | 1.37 | 0.29 | 1.66 | 0.02 | 0.23 | 0.17 | 3.32 | 0.01 | 0.06 | 1.04 | 100 | [5 empty] | Light yellow liquid | 1500 KG APTCB ADDTN5
10.12.21 | B | 20:30 | 21:30 | IPCI21-10449 | R-7204 | B2112-IIA-CTC-172 | 36.2 | 53.64 | 3.2 | 0.27 | 1.42 | 0.28 | 1.7 | 0.02 | 0.25 | 0.22 | 3.56 | 0.02 | 0.06 | 0.86 | 100 | [5 empty] | Light yellow liquid | 2000 KG APTCB ADDTN5
11.12.21 | C | 1:30 | 2:30 | IPCI21-10458 | R-7204 | B2112-IIA-CTC-172 | 32.41 | 55.94 | 3.17 | 0.26 | 1.4 | 0.29 | 1.69 | 0.05 | 0.27 | 0.13 | 4.35 | 0.01 | 0.09 | 1.63 | 100 | [5 empty] | Light yellow liquid | 2500 KG APTCB ADDTN
11.12.21 | A | 9:30 | 10:30 | IPCI21-10467 | R-7204 | B2112-IIA-CTC-172 | 27.63 | 60.21 | 2.73 | 0.25 | 1.58 | 0.31 | 1.89 | 0.06 | 0.33 | 0.13 | 5.03 | 0.02 | 0.11 | 1.61 | 100 | [5 empty] | Light yellow liquid | 3000 KG APTCB ADDTN
11.12.21 | B | 15:00 | 16:30 | IPCI21-10475 | R-7204 | B2112-IIA-CTC-172 | 25.42 | 62.48 | 2.31 | 0.22 | 1.7 | 0.35 | 2.05 | 0.04 | 0.41 | 0.41 | 5.05 | 0.15 | 0.14 | 1.32 | 100 | [5 empty] | Light yellow liquid | 3500 KG APTCB ADDTN
11.12.21 | C | 22:00 | 0:50 | IPCI21-10485 | R-7204 | B2112-IIA-CTC-172 | 22.26 | 66.58 | 2.02 | 0.21 | 1.74 | 0.33 | 2.07 | 0.06 | 0.44 | 0.13 | 4.67 | 0.01 | 0.14 | 1.41 | 100 | [5 empty] | Light yellow liquid | 4000 KG APTCB ADDTN
12.12.21 | C | 3:05 | 3:55 | IPCI21-10489 | R-7204 | B2112-IIA-CTC-172 | 16.56 | 73.11 | 0.78 | 0.2 | 1.67 | 0.28 | 1.95 | 0.04 | 0.36 | 0.51 | 4.01 | 0.04 | 0.13 | 2.31 | 100 | [5 empty] | Light yellow liquid | 4500 KG APTCB ADDTN
12.12.21 | A | 9:30 | 10:50 | IPCI21-10497 | R-7204 | B2112-IIA-CTC-172 | 14.04 | 72.46 | 1.9 | 0.21 | 1.69 | 0.29 | 1.98 | 0.08 | 0.43 | 0.67 | 6.04 | 0.02 | 0.17 | 2 | 100 | [5 empty] | Light yellow liquid | 5000 KG APTCB ADDTN
12.12.21 | C | 2:15 | 3:20 | IPCI21-10520 | R-7204 | B2112-IIA-CTC-172 | 11.14 | 77.2 | 1.16 | 0.2 | 1.66 | 0.21 | 1.87 | 0.08 | 0.74 | 0.28 | 4.94 | 0.02 | 0.16 | 2.21 | 100 | [5 empty] | Light yellow liquid | 5500 KG APTCB ADDTN
13.12.21 | A | 9:10 | 10:15 | IPCI21-10530 | R-7204 | B2112-IIA-CTC-172 | 10.21 | 79.01 | 1.52 | 0.2 | 1.58 | 0.18 | 1.76 | 0.08 | 0.73 | 0.17 | 4.52 | 0.03 | 0.12 | 1.65 | 100 | [5 empty] | Light yellow liquid | 6000 KG APTCB ADDTN
13.12.21 | c | 21:25 | 22:30 | IPCI21-10551 | R-7204 | B2112-IIA-CTC-172 | 8.85 | 80.11 | 1.46 | 0.19 | 1.55 | 0.18 | 1.73 | 0.08 | 0.78 | 0.35 | 4.76 | 0.01 | 0.15 | 1.53 | 100 | [5 empty] | Light yellow liquid | 2T CONVERSON
14.12.21 | C | 3:35 | 6:00 | IPCI21-10562 | R-7204 | B2112-IIA-CTC-172 | 2.36 | 83.87 | 1.84 | 0.24 | 1.45 | 0.13 | 1.58 | 0.14 | 1.07 | 0.49 | 6.29 | 0 | 0.28 | 1.84 | 100 | [5 empty] | Light yellow liquid | 2T CONVERSON
14.12.21 | A | 10:20 | 11:30 | IPCI21-10569 | R-7204 | B2112-IIA-CTC-172 | 1.17 | 84.33 | 1.93 | 0.27 | 1.35 | 0.11 | 1.46 | 0.15 | 1.18 | 0.41 | 6.62 | 0 | 0.36 | 2.12 | 100 | [5 empty] | Light yellow liquid | 2T CONVERSON
15.12.21 | C | 7:50 | 8:40 | IPCI21-10598 | R-7208 | B2112-IIA-CTC-172 | [15 empty] | 309 | 291 |  |  |  | Light yellow liquid | N2 PURGING
15.12.21 | B | 14:50 | 15:15 | IPCI21-10612 | R-7208 | B2112-IIA-CTC-172 | [17 empty] | 8.86 |  |  | Light yellow liquid | AQ. LAYER
15.12.21 | B | 17:50 | 18:00 | IPCI21-10619 | R-7208 | B2112-IIA-CTC-172 | [17 empty] | 8.84 |  |  | Light yellow liquid | AQ. LAYER
15.12.21 | C | 0:30 | 1:30 | IPCI21-10625 | R-7208 | B2112-IIA-CTC-172 | [18 empty] | 0.14 |  | Light Brown liquid | ORG M/C
16.12.21 | C | 4:30 | 5:30 | IPCI21-10633 | R-7208 | B2112-IIA-CTC-172 | [18 empty] | 0.08 |  | Light Brown liquid | ORG M/C
[6 empty] | B2112-IIA-CTC-173 | [6 empty] | 0 | [7 empty] | 0
11.12.21 | C | 1:30 | 2:50 | IPCI21-10459 | R-7205 | B2112-IIA-CTC-173 | 42.34 | 44.33 | 8.08 | 0.58 | 1.2 | 0.14 | 1.34 | 0.07 | 0.39 | 0.15 | 1.34 | 0.02 | 0.15 | 1.21 | 100 | [5 empty] | Light yellow liquid | 500 KG APTCB ADDTN
11.12.21 | A | 9:30 | 11:00 | IPCI21-10468 | R-7205 | B2112-IIA-CTC-173 | 53.41 | 35.9 | 5.49 | 0.38 | 1.33 | 0.32 | 1.65 | 0.03 | 0.2 | 0.15 | 1.62 | 0.11 | 0.05 | 1.01 | 100 | [5 empty] | Light yellow liquid | 1000 KG APTCB ADDTN
11.12.21 | B | 15:00 | 17:00 | IPCI21-10476 | R-7205 | B2112-IIA-CTC-173 | 49.71 | 39.93 | 3.89 | 0.31 | 1.57 | 0.29 | 1.86 | 0.03 | 0.29 | 0.2 | 2.27 | 0.16 | 0.07 | 1.28 | 100 | [5 empty] | Light yellow liquid | 1500 KG APTCB ADDTN
11.12.21 | C | 22:00 | 0:50 | IPCI21-10486 | R-7205 | B2112-IIA-CTC-173 | 44.21 | 46.17 | 3.1 | 0.26 | 1.76 | 0.51 | 2.27 | 0.02 | 0.39 | 0.09 | 2.23 | 0.01 | 0.1 | 1.15 | 100 | [5 empty] | Light yellow liquid | 2000 KG APTCB ADDTN
12.12.21 | A | 5:20 | 6:30 | IPCI21-10492 | R-7205 | B2112-IIA-CTC-173 | 59.58 | 30.89 | 2.42 | 0.23 | 1.84 | 0.44 | 2.28 | 0.03 | 0.41 | 0.31 | 2.66 | 0.02 | 0.11 | 1.06 | 100 | [5 empty] | Light yellow liquid | 2500 KG APTCB ADDTN
12.12.21 | C | 22:30 | 0:00 | IPCI21-10515 | R-7205 | B2112-IIA-CTC-173 | 21.63 | 66.05 | 2.31 | 0.23 | 1.89 | 0.38 | 2.27 | 0.13 | 0.53 | 0.14 | 4.57 | 0.02 | 0.17 | 1.95 | 100 | [5 empty] | Light yellow liquid | 3000 KG APTCB ADDTN
13.12.21 | A | 6:00 | 8:30 | IPCI21-10524 | R-7205 | B2112-IIA-CTC-173 | 19.45 | 70.18 | 1.98 | 0.21 | 1.82 | 0.34 | 2.16 | 0.06 | 0.49 | 0.25 | 3.51 | 0.02 | 0.15 | 1.54 | 100 | [5 empty] | Light yellow liquid | 3500 KG APTCB ADDTN
13.12.21 | A | 11:10 | 12:15 | IPCI21-10533 | R-7205 | B2112-IIA-CTC-173 | 17.9 | 72.19 | 0.86 | 0.21 | 1.82 | 0.3 | 2.12 | 0.05 | 0.54 | 0.24 | 3.23 | 0.04 | 0.16 | 2.46 | 100 | [5 empty] | Light yellow liquid | 4000 KG APTCB ADDTN
13.12.21 | B | 16:00 | 17:00 | IPCI21-10545 | R-7205 | B2112-IIA-CTC-173 | 18.17 | 70.2 | 1.75 | 0.2 | 1.83 | 0.34 | 2.17 | 0.06 | 0.68 | 0.39 | 4.06 | 0.01 | 0.18 | 2.13 | 100 | [5 empty] | Light yellow liquid | 4500 KG APTCB ADDTN
13.12.21 | C | 21:40 | 23:00 | IPCI21-10552 | R-7205 | B2112-IIA-CTC-173 | 18.69 | 69.05 | 1.75 | 0.21 | 1.96 | 0.37 | 2.33 | 0.07 | 0.71 | 0.26 | 4.95 | 0.01 | 0.19 | 1.78 | 100 | [5 empty] | Light yellow liquid | 5000 KG APTCB ADDTN
14.12.21 | C | 3:30 | 5:30 | IPCI21-10564 | R-7205 | B2112-IIA-CTC-173 | 16.32 | 70.02 | 1.64 | 0.21 | 2.05 | 0.38 | 2.43 | 0.08 | 0.8 | 0.5 | 5.58 | 0.01 | 0.22 | 2.19 | 100 | [5 empty] | Light yellow liquid | 5500 KG APTCB ADDTN
14.12.21 | A | 10:20 | 12:00 | IPCI21-10570 | R-7205 | B2112-IIA-CTC-173 | 11.69 | 74.6 | 1.56 | 0.21 | 1.94 | 0.32 | 2.26 | 0.09 | 0.94 | 0.54 | 5.12 | 0.01 | 0.22 | 2.76 | 100 | [5 empty] | Light yellow liquid | 6000 KG APTCB ADDTN
14.12.21 | C | 23:00 | 0:10 | IPCI21-10587 | R-7205 | B2112-IIA-CTC-173 | 10.29 | 77.29 | 1.56 | 0.22 | 2 | 0.31 | 2.31 | 0.09 | 0.95 | 0.52 | 4.82 | 0.01 | 0.23 | 1.71 | 100 | [5 empty] | Light yellow liquid | 2T CONVERSION
15.12.21 | A | 10:50 | 11:50 | IPCI21-10607 | R-7205 | B2112-IIA-CTC-173 | 2.17 | 84.16 | 1.91 | 0.31 | 1.74 | 0.19 | 1.93 | 0.14 | 1.24 | 0.19 | 5.1 | 0.01 | 0.4 | 2.44 | 100 | [5 empty] | Light yellow liquid | 2T CONVERSION
15.12.21 | B | 15:00 | 16:30 | IPCI21-10611 | R-7205 | B2112-IIA-CTC-173 | 1.47 | 85.4 | 1.93 | 0.33 | 1.63 | 0.17 | 1.8 | 0.15 | 1.28 | 0.64 | 4.38 | 0.02 | 0.37 | 2.23 | 100 | [5 empty] | Light yellow liquid | 2T CONVERSION
18.12.21 | C | 1:00 | 2:00 | IPCI21-10691 | R-7205 | B2112-IIA-CTC-173 | [15 empty] | 341 | 298 |  |  |  | Light Brown liquid | N2 PURGING
18.12.21 | C | 4:50 | 5:55 | IPCI21-10693 | R-7205 | B2112-IIA-CTC-173 | [17 empty] | 8.75 |  |  | Light Brown liquid | AQ. LAYER
18.12.21 | A | 8:00 | 9:00 | IPCI21-10696 | R-7208 | B2112-IIA-CTC-173 | [17 empty] | 8.1 |  |  | Light Brown liquid | AQ. LAYER
18.12.21 | B | 17:50 | 18:20 | IPCI21-10714 | R-7208 | B2112-IIA-CTC-173 | [18 empty] | 0.12 |  | Light Brown liquid | ORG M/C
18.12.21 | B | 20:30 | 21:00 | IPCI21-10722 | R-7208 | B2112-IIA-CTC-173 | [18 empty] | 0.09 |  | Light Brown liquid | ORG M/C
[6 empty] | B2112-IIA-CTC-174 | [6 empty] | 0 | [7 empty] | 0
13.12.21 | B | 14:45 | 16:00 | IPCI21-10541 | R-7203 | B2112-IIA-CTC-174 | 5.44 | 81.07 | 2.05 | 0.3 | 1.47 | 0.13 | 1.6 | 0.15 | 1.29 | 0.58 | 5.26 | 0.02 | 0.29 | 1.95 | 100 | [5 empty] | Light yellow liquid | 500 KG APTCB ADDTN
13.12.21 | C | 21:40 | 23:00 | IPCI21-10553 | R-7203 | B2112-IIA-CTC-174 | 25.16 | 63.35 | 3.47 | 0.33 | 1.35 | 0.14 | 1.49 | 0.1 | 0.76 | 0.25 | 3.37 | 0.02 | 0.16 | 1.54 | 100 | [5 empty] | Light yellow liquid | 1000 KG APTCB ADDTN
14.12.21 | C | 3:30 | 6:00 | IPCI21-10563 | R-7203 | B2112-IIA-CTC-174 | 42.87 | 45.35 | 3.03 | 0.25 | 1.6 | 0.28 | 1.88 | 0.03 | 0.2 | 0.31 | 4.37 | 0.02 | 0.06 | 1.63 | 100 | [5 empty] | Light yellow liquid | 1500 KG APTCB ADDTN
14.12.21 | A | 10:20 | 12:30 | IPCI21-10571 | R-7203 | B2112-IIA-CTC-174 | 29.64 | 57.48 | 2.56 | 0.23 | 1.69 | 0.28 | 1.97 | 0.07 | 0.41 | 0.15 | 5.79 | 0.04 | 0.1 | 1.56 | 100 | [5 empty] | Light yellow liquid | 2000 KG APTCB ADDTN
14.12.21 | B | 19:10 | 21:30 | IPCI21-10581 | R-7203 | B2112-IIA-CTC-174 | 24.52 | 64.67 | 2.05 | 0.22 | 1.67 | 0.26 | 1.93 | 0.06 | 0.45 | 0.16 | 4.54 | 0.02 | 0.12 | 1.26 | 100 | [5 empty] | Light yellow liquid | 2500 KG APTCB ADDTN
14.12.21 | C | 23:00 | 0:50 | IPCI21-10588 | R-7203 | B2112-IIA-CTC-174 | 23.3 | 64.75 | 2.07 | 0.22 | 1.65 | 0.28 | 1.93 | 0.07 | 0.49 | 0.2 | 5.34 | 0.01 | 0.13 | 1.49 | 100 | [5 empty] | Light yellow liquid | 3000 KG APTCB ADDTN
15.12.21 | A | 6:20 | 9:00 | IPCI21-10597 | R-7203 | B2112-IIA-CTC-174 | 23.49 | 67.59 | 1 | 0.22 | 1.68 | 0.25 | 1.93 | 0.25 | 0.42 | 0.4 | 2.87 | 0.02 | 0.1 | 1.71 | 100 | [5 empty] | Light yellow liquid | 3500 KG APTCB ADDTN
15.12.21 | A | 10:50 | 12:00 | IPCI21-10608 | R-7203 | B2112-IIA-CTC-174 | 15.91 | 71.38 | 1.86 | 0.21 | 1.68 | 0.3 | 1.98 | 0.1 | 0.71 | 0.2 | 5.32 | 0.02 | 0.2 | 2.11 | 100 | [5 empty] | Light yellow liquid | 4000 KG APTCB ADDTN
15.12.21 | B | 19:10 | 20:30 | IPCI21-10620 | R-7203 | B2112-IIA-CTC-174 | 12.65 | 77.51 | 0.69 | 0.21 | 1.59 | 0.22 | 1.81 | 0.08 | 0.7 | 0.19 | 3.4 | 0.01 | 0.18 | 2.57 | 100 | [5 empty] | Light yellow liquid | 4500 KG APTCB ADDTN
16.12.21 | C | 0:15 | 1:30 | IPCI21-10623 | R-7203 | B2112-IIA-CTC-174 | 11.79 | 75.95 | 1.68 | 0.22 | 1.57 | 0.21 | 1.78 | 0.11 | 0.86 | 0.24 | 5.15 | 0.01 | 0.21 | 2 | 100 | [5 empty] | Light yellow liquid | 5000 KG APTCB ADDTN
16.12.21 | C | 4:30 | 5:50 | IPCI21-10632 | R-7203 | B2112-IIA-CTC-174 | 12.03 | 77.12 | 1.44 | 0.21 | 1.53 | 0.2 | 1.73 | 0.09 | 0.87 | 0.22 | 4.28 | 0.01 | 0.19 | 1.81 | 100 | [5 empty] | Light yellow liquid | 5500 KG APTCB ADDTN
16.12.21 | A | 9:15 | 10:30 | IPCI21-10642 | R-7203 | B2112-IIA-CTC-174 | 11.65 | 77.35 | 1.41 | 0.21 | 1.5 | 0.19 | 1.69 | 0.1 | 0.9 | 0.2 | 4.5 | 0.01 | 0.2 | 1.78 | 100 | [5 empty] | Light yellow liquid | 6000 KG APTCB ADDTN
17.12.21 | C | 1:30 | 2:30 | IPCI21-10658 | R-7203 | B2112-IIA-CTC-174 | 3.94 | 83.71 | 1.7 | 0.28 | 1.35 | 0.14 | 1.49 | 0.14 | 1.06 | 0.31 | 4.98 | 0.01 | 0.29 | 2.09 | 100 | [5 empty] | Light yellow liquid | 2T CONVERSION
17.12.21 | A | 9:20 | 10:05 | IPCI21-10667 | R-7203 | B2112-IIA-CTC-174 | 3.29 | 86.6 | 0.89 | 0.29 | 1.3 | 0.05 | 1.35 | 0.13 | 0.29 | 0.96 | 3.49 | 0.01 | 0.24 | 2.46 | 100 | [5 empty] | Light yellow liquid | 2T CONVERSION
17.12.21 | B | 18:00 | 19:50 | IPCI21-10681 | R-7203 | B2112-IIA-CTC-174 | 1.06 | 86.22 | 2.03 | 0.43 | 1.16 | 0.08 | 1.24 | 0.16 | 1.23 | 0.16 | 4.12 | 0.01 | 0.32 | 3.02 | 100 | [5 empty] | Light yellow liquid | 2T CONVERSION
20.12.21 | C | 3:00 | 4:00 | IPCI21-10748 | R-7203 | B2112-IIA-CTC-174 | [15 empty] | 317 | 291 |  |  |  | Light yellow liquid | N2 PURGING
20.12.21 | C | 6:30 | 7:10 | IPCI21-10753 | R-7203 | B2112-IIA-CTC-174 | [17 empty] | 8.39 |  |  | Light Brown liquid | AQ. LAYER
20.12.21 | C | 8:30 | 9:00 | IPCI21-10758 | R-7203 | B2112-IIA-CTC-174 | [17 empty] | 8.45 |  |  | Light Brown liquid | AQ. LAYER
20.12.21 | A | 13:15 | 14:00 | IPCI21-10768 | R-7203 | B2112-IIA-CTC-174 | [18 empty] | 0.15 |  | Light Brown liquid | ORGANIC M/C
20.12.21 | B | 16:20 | 17:00 | IPCI21-10771 | R-7203 | B2112-IIA-CTC-174 | [18 empty] | 0.8 |  | Light Brown liquid | ORGANIC M/C
[6 empty] | B2112-IIA-CTC-175 | [6 empty] | 0 | [7 empty] | 0
18.12.21 | A | 6:00 | 7:30 | IPCI21-10694 | R-7205 | B2112-IIA-CTC-175 | 64.34 | 23.61 | 4.65 | 2.6 | 1.03 | 0.08 | 1.11 | 0.06 | [5 empty] | 3.63 | 100 | [5 empty] | Light yellow liquid | 500 KG APTCB ADDTN
18.12.21 | A | 14:10 | 15:00 | IPCI21-10705 | R-7205 | B2112-IIA-CTC-175 | 56.15 | 35.7 | 1.81 | 0.32 | 1.39 | 0.04 | 1.43 | 0.22 | 0.04 | 0.06 |  |  | 0.06 | 4.21 | 100 | [5 empty] | Light yellow liquid | 1000 KG APTCB ADDTN
18.12.21 | B | 17:00 | 18:00 | IPCI21-10712 | R-7205 | B2112-IIA-CTC-175 | 50.97 | 41.37 | 1.93 | 0.27 | 1.53 | 0.44 | 1.97 | 0.04 | 0.29 | 0.14 | 0.62 |  | 0.03 | 2.37 | 100 | [5 empty] | Light yellow liquid | 1500 KG APTCB ADDTN
18.12.21 | C | 21:25 | 22:30 | IPCI21-10723 | R-7205 | B2112-IIA-CTC-175 | 44.99 | 46.68 | 2.74 | 0.25 | 1.82 | 0.54 | 2.36 | 0.02 | 0.39 | 0.23 | 1.3 | 0.02 | 0.1 | 0.92 | 100 | [5 empty] | Light yellow liquid | 2000 KG APTCB ADDTN
19.12.21 | C | 1:30 | 2:30 | IPCI21-10729 | R-7205 | B2112-IIA-CTC-175 | 40.89 | 51.91 | 2.35 | 0.22 | 1.89 | 0.31 | 2.2 | 0.21 | 0.37 | 0.2 | 0.9 | 0.08 | 0.08 | 0.59 | 100 | [5 empty] | Light yellow liquid | 2500 KG APTCB ADDTN
19.12.21 | A | 8:30 | 9:50 | IPCI21-10733 | R-7205 | B2112-IIA-CTC-175 | 37.99 | 52.78 | 2.94 | 0.23 | 2.04 | 0.59 | 2.63 | 0.03 | 0.34 | 0.11 | 1.89 | 0.02 | 0.12 | 0.92 | 100 | [5 empty] | Light yellow liquid | 3000 KG APTCB ADDTN
19.12.21 | A | 12:50 | 13:50 | IPCI21-10737 | R-7205 | B2112-IIA-CTC-175 | 30.12 | 59.43 | 1.91 | 0.22 | 2.18 | 0.41 | 2.59 | 0.03 | 0.52 | 0.27 | 2.58 | 0.08 | 0.22 | 2.03 | 100 | [5 empty] | Light yellow liquid | 3500 KG APTCB ADDTN
19.12.21 | B | 17:00 | 18:30 | IPCI21-10740 | R-7205 | B2112-IIA-CTC-175 | 27.14 | 62.94 | 1.82 | 0.21 | 2.15 | 0.58 | 2.73 | 0.03 | 0.56 | 0.19 | 2.31 | 0.01 | 0.22 | 1.84 | 100 | [5 empty] | Light yellow liquid | 4000 KG APTCB ADDTN
20.12.21 | C | 22:20 | 23:30 | IPCI21-10743 | R-7205 | B2112-IIA-CTC-175 | 17.67 | 72.26 | 1.64 | 0.2 | 2.05 | 0.44 | 2.49 | 0.05 | 0.58 | 0.68 | 2.45 | 0.01 | 0.23 | 1.74 | 100 | [5 empty] | Light yellow liquid | 4500 KG APTCB ADDTN
20.12.21 | C | 3:00 | 4:20 | IPCI21-10749 | R-7205 | B2112-IIA-CTC-175 | 15.23 | 74.9 | 1.76 | 0.2 | 1.86 | 0.38 | 2.24 | 0.05 | 0.55 | 0.72 | 2.3 | 0.03 | 0.23 | 1.79 | 100 | [5 empty] | Light yellow liquid | 5000 KG APTCB ADDTN
20.12.21 | A | 9:00 | 10:50 | IPCI21-10760 | R-7205 | B2112-IIA-CTC-175 | 14.84 | 74.28 | 1.58 | 0.21 | 1.97 | 0.38 | 2.35 | 0.07 | 0.79 | 0.28 | 3.32 | 0.01 | 0.25 | 2.02 | 100 | [5 empty] | Light yellow liquid | 5500 KG APTCB ADDTN
20.12.21 | B | 16:20 | 17:30 | IPCI21-10772 | R-7205 | B2112-IIA-CTC-175 | 13.18 | 76.8 | 0.95 | 0.2 | 1.91 | 0.33 | 2.24 | 0.01 | 0.83 | 0.54 | 2.73 | 0.01 | 0.23 | 2.28 | 100 | [5 empty] | Light yellow liquid | 6000 KG APTCB ADDTN
21.12.21 | C | 1:40 | 2:30 | IPCI21-10783 | R-7205 | B2112-IIA-CTC-175 | 7.77 | 80.33 | 1.55 | 0.22 | 1.88 | 0.3 | 2.18 | 0.1 | 0.97 | 0.63 | 4.24 | 0.01 | 0.29 | 1.71 | 100 | [5 empty] | Light yellow liquid | 2T CONVERSION
21.12.21 | A | 11:30 | 12:50 | IPCI21-10802 | R-7205 | B2112-IIA-CTC-175 | 4.22 | 83.63 | 1.7 | 0.23 | 1.75 | 0.24 | 1.99 | 0.12 | 1.08 | 0.68 | 4.26 | 0.01 | 0.32 | 1.76 | 100 | [5 empty] | Light yellow liquid | 2T CONVERSION
21.12.21 | B | 18:00 | 19:30 | IPCI21-10808 | R-7205 | B2112-IIA-CTC-175 | 2.08 | 87.93 | 1.55 | 0.23 | 1.57 | 0.09 | 1.66 | 0.1 | 1.1 | 0.69 | 2.26 | 0.03 | 0.31 | 2.06 | 100 | [5 empty] | Light yellow liquid | 2T CONVERSION
22.12.21 | C | 0:10 | 1:00 | IPCI21-10813 | R-7205 | B2112-IIA-CTC-175 | 1.87 | 85.88 | 1.64 | 0.25 | 1.62 | 0.19 | 1.81 | 0.14 | 1.2 | 0.72 | 4.15 |  | 0.36 | 1.98 | 100 | [5 empty] | Light yellow liquid | 2T CONVERSION
22.12.21 | C | 3:20 | 4:30 | IPCI21-10819 | R-7205 | B2112-IIA-CTC-175 | 1.34 | 87.74 | 0.78 | 0.24 | 1.51 | 0.16 | 1.67 | 0.13 | 1.19 | 0.91 | 3.16 | 0.02 | 0.34 | 2.48 | 100 | [5 empty] | Light yellow liquid | 2T CONVERSION
23.12.21 | C | 23:10 | 0:00 | IPCI21-10819 | R-7208 | B2112-IIA-CTC-175 | [15 empty] | 310 | 290 |  |  |  | Light yellow liquid | N2 PURGING
24.12.21 | C | 5:10 | 6:00 | IPCI21-10865 | R-7208 | B2112-IIA-CTC-175 | [17 empty] | 8.68 |  |  | Light yellow liquid | PH
24.12.21 | A | 9:00 | 9:30 | IPCI21-10869 | R-7208 | B2112-IIA-CTC-175 | [17 empty] | 8.72 |  |  | Light yellow liquid | PH
24.12.21 | B | 18:00 | 18:30 | IPCI21-10886 | R-7208 | B2112-IIA-CTC-175 | [18 empty] | 0.13 |  | Light yellow liquid | ORG M/C
24.12.21 | B | 19:10 | 19:45 | IPCI21-10887 | R-7208 | B2112-IIA-CTC-175 | [18 empty] | 0.08 |  | Light yellow liquid | ORG M/C
[6 empty] | B2112-IIA-CTC-176 | [6 empty] | 0 | [7 empty] | 0
20.12.21 | A | 11:50 | 13:50 | IPCI21-10764 | R-7203 | B2112-IIA-CTC-176 | 58.91 | 28.57 | 5.5 | 0.58 | 1.34 | 0.1 | 1.44 | 0.09 | 0.17 | 0.61 | 2.52 | 0.01 | 0.16 | 1.44 | 100 | [5 empty] | Light yellow liquid | 500 KG APTCB ADDTN
20.12.21 | B | 19:00 | 20:30 | IPCI21-10776 | R-7203 | B2112-IIA-CTC-176 | 50 | 37.79 | 7.92 | 0.65 | 1.33 | 0.15 | 1.48 |  |  |  |  | 0.03 | 0.35 | 1.78 | 100 | [5 empty] | Light yellow liquid | 1000 KG APTCB ADDTN
20.12.21 | C | 1:30 | 2:30 | IPCI21-10784 | R-7203 | B2112-IIA-CTC-176 | 50.35 | 36.98 | 5.09 | 0.4 | 1.62 | 0.29 | 1.91 | 0.01 | 0.2 | 0.13 | 3.75 | 0.02 | 0.04 | 1.12 | 100 | [5 empty] | Light yellow liquid | 1500 KG APTCB ADDTN
21.12.21 | A | 7:00 | 8:10 | IPCI21-10796 | R-7203 | B2112-IIA-CTC-176 | 48.94 | 39.97 | 3.65 | 0.31 | 1.89 | 0.39 | 2.28 | 0.01 | 0.27 | 0.15 | 3.61 | 0.01 | 0.05 | 0.75 | 100 | [5 empty] | Light yellow liquid | 2000 KG APTCB ADDTN
21.12.21 | B | 18:00 | 20:00 | IPCI21-10809 | R-7203 | B2112-IIA-CTC-176 | 44.12 | 46.54 | 2.76 | 0.24 | 2.1 | 0.4 | 2.5 | 0.05 | 0.4 | 0.3 | 2.48 | 0 | 0.04 | 0.57 | 100 | [5 empty] | Light yellow liquid | 2500 KG APTCB ADDTN
22.12.21 | C | 0:10 | 1:45 | IPCI21-10814 | R-7203 | B2112-IIA-CTC-176 | 35.12 | 52.03 | 2.62 | 0.25 | 2.27 | 0.46 | 2.73 | 0.02 | 0.39 | 0.28 | 5.19 | 0.01 | 0.08 | 1.28 | 100 | [5 empty] | Light yellow liquid | 3000 KG APTCB ADDTN
22.12.21 | A | 7:00 | 8:30 | IPCI21-10821 | R-7203 | B2112-IIA-CTC-176 | 28.25 | 59.85 | 2.22 | 0.23 | 2.38 | 0.38 | 2.76 | 0.02 | 0.37 | 0.33 | 4.75 | 0.03 | 0.17 | 1.02 | 100 | [5 empty] | Light yellow liquid | 3500 KG APTCB ADDTN
22.12.21 | A | 10:30 | 12:00 | IPCI21-10827 | R-7203 | B2112-IIA-CTC-176 | 23.87 | 64.18 | 1.95 | 0.21 | 2.34 | 0.36 | 2.7 | 0.03 | 0.36 | 0.41 | 5.01 | 0.01 | 0.08 | 1.19 | 100 | [5 empty] | Light yellow liquid | 4000 KG APTCB ADDTN
22.12.21 | B | 15:55 | 16:50 | IPCI21-10834 | R-7203 | B2112-IIA-CTC-176 | 19.1 | 67.35 | 1.92 | 0.21 | 2.28 | 0.33 | 2.61 | 0.04 | 0.41 | 0.61 | 6.29 | 0.04 | 0.11 | 1.31 | 100 | [5 empty] | Light yellow liquid | 4500 KG APTCB ADDTN
23.12.21 | C | 23:00 | 0:15 | IPCI21-10841 | R-7203 | B2112-IIA-CTC-176 | 17.19 | 71.69 | 0.6 | 0.2 | 2.17 | 0.26 | 2.43 | 0.02 | 0.35 | 0.52 | 4.52 | 0.03 | 0.1 | 2.35 | 100 | [5 empty] | Light yellow liquid | 5000 KG APTCB ADDTN
23.12.21 | A | 6:00 | 8:00 | IPCI21-10844 | R-7203 | B2112-IIA-CTC-176 | 14.34 | 73.94 | 0.72 | 0.84 | 2.12 | 0.26 | 2.38 | 0.05 | 0.7 | 0.12 | 4.81 | 0.02 | 0.1 | 1.98 | 100 | [5 empty] | Light yellow liquid | 5500 KG APTCB ADDTN
23.12.21 | A | 11:00 | 12:30 | IPCI21-10847 | R-7203 | B2112-IIA-CTC-176 | 11.16 | 77.77 | 0.49 | 0.87 | 1.91 | 0.2 | 2.11 | 0.06 | 0.33 | 0.85 | 4.41 | 0.03 | 0.12 | 1.8 | 100 | [5 empty] | Light yellow liquid | 6000 KG APTCB ADDTN
23.12.21 | C | 4:35 | 5:30 | IPCI21-10863 | R-7203 | B2112-IIA-CTC-176 | 2.73 | 83.41 | 1.86 | 0.24 | 1.7 | 0.14 | 1.84 | 0.12 | 1.13 | 0.47 | 6.2 | 0.01 | 0.25 | 1.74 | 100 | [5 empty] | Light yellow liquid | 2T CONVERSION
24.12.21 | A | 10:10 | 11:00 | IPCI21-10870 | R-7203 | B2112-IIA-CTC-176 | 2.05 | 87.69 | 1.77 | 0.24 | 1.59 | 0.11 | 1.7 | 0.1 | 0.97 | 0.26 | 3.57 | 0.05 | 0.19 | 1.41 | 100 | [5 empty] | Light yellow liquid | 2T CONVERSION
24.12.21 | A | 13:55 | 14:50 | IPCI21-10876 | R-7203 | B2112-IIA-CTC-176 | 1.28 | 88.3 | 1.79 | 0.24 | 1.43 | 0.09 | 1.52 | 0.1 | 1.02 | 0.29 | 3.83 |  | 0.2 | 1.43 | 100 | [5 empty] | Light yellow liquid | 2T CONVERSION
27.12.21 | C | 23:00 | 23:40 | IPCI21-10849 | R-7203 | B2112-IIA-CTC-176 | [15 empty] | 317 | 290 |  |  |  | Light yellow liquid | N2PURGING
27.12.21 | C | 4:35 | 5:30 | IPCI21-10961 | R-7203 | B2112-IIA-CTC-176 | [17 empty] | 8.62 |  |  | Light yellow liquid | PH
27.12.21 | A | 8:00 | 9:00 | IPCI21-10964 | R-7203 | B2112-IIA-CTC-176 | [17 empty] | 8.29 |  |  | Light yellow liquid | PH
27.12.21 | B | 14:30 | 15:15 | IPCI21-10971 | R-7208 | B2112-IIA-CTC-176 | [18 empty] | 0.15 |  | Light yellow liquid | ORGANIC M/C
27.12.21 | B | 18:45 | 19:15 | IPCI21-10979 | R-7208 | B2112-IIA-CTC-176 | [18 empty] | 0.08 |  | Light yellow liquid | ORGANIC M/C
[6 empty] | B2112-IIA-CTC-177 | [6 empty] | 0 | [7 empty] | 0
24.12.21 | C | 4:35 | 6:10 | IPCI21-1864 | R-7205 | B2112-IIA-CTC-177 | 49.92 | 41.06 | 2.4 | 0.38 | 0.99 | 0.12 | 1.11 | 0.1 | 0.18 | 0.11 | 0.55 | 0.03 | 0.09 | 4.07 | 100 | [5 empty] | Light yellow liquid | 500 KG APTCB ADDTN
24.12.21 | A | 10:40 | 12:15 | IPCI21-10872 | R-7205 | B2112-IIA-CTC-177 | 52.05 | 39.93 | 3.84 | 0.32 | 1.09 | 0.22 | 1.31 | 0.01 | 0.16 | 0.14 | 0.57 | 0.04 | 0.05 | 1.58 | 100 | [5 empty] | Light yellow liquid | 1000 KG APTCB ADDTN
24.12.21 | A | 14:40 | 16:30 | IPCI21-10877 | R-7205 | B2112-IIA-CTC-177 | 44.68 | 49.22 | 1.47 | 0.22 | 1.2 | 0.24 | 1.44 | 0.21 | 0.11 | 0.09 | 0.58 |  | 0.04 | 1.94 | 100 | [5 empty] | Light yellow liquid | 1500 KG APTCB ADDTN
24.12.21 | C | 22:15 | 23:40 | IPCI21-10890 | R-7205 | B2112-IIA-CTC-177 | 34.36 | 58.56 | 1.43 | 0.22 | 1.49 | 0.31 | 1.8 | 0.02 | 0.29 | 0.22 | 1.23 | 0.03 | 0.08 | 1.76 | 100 | [5 empty] | Light yellow liquid | 2000 KG APTCB ADDTN
25.12.21 | C | 4:10 | 6:30 | IPCI21-10897 | R-7205 | B2112-IIA-CTC-177 | 29.8 | 61.87 | 1.75 | 0.22 | 1.6 | 0.39 | 1.99 | 0.04 | 0.35 | 0.17 | 1.95 | 0.03 | 0.14 | 1.69 | 100 | [5 empty] | Light yellow liquid | 2500 KG APTCB ADDTN
25.12.21 | A | 9:00 | 10:00 | IPCI21-10901 | R-7205 | B2112-IIA-CTC-177 | 29.75 | 64.56 | 1.81 | 0.2 | 1.52 | 0.27 | 1.79 | 0.29 | 0.19 | 0.15 | 0.59 | 0.11 | 0.07 | 0.49 | 100 | [5 empty] | Light yellow liquid | 3000 KG APTCB ADDTN
25.12.21 | B | 21:00 | 21:45 | IPCI21-10910 | R-7205 | B2112-IIA-CTC-177 | 18.6 | 72.44 | 1.62 | 0.22 | 1.7 | 0.38 | 2.08 | 0.05 | 0.46 | 0.27 | 2.28 | 0.03 | 0.18 | 1.77 | 100 | [5 empty] | Light yellow liquid | 3500 KG APTCB ADDTN
26.12.21 | C | 3:15 | 4:10 | IPCI21-10924 | R-7205 | B2112-IIA-CTC-177 | 14.73 | 76.21 | 1.51 | 0.22 | 1.61 | 0.32 | 1.93 | 0.06 | 0.44 | 0.62 | 2.29 | 0.03 | 0.21 | 1.75 | 100 | [5 empty] | Light yellow liquid | 4000 KG APTCB ADDTN
26.12.21 | A | 10:20 | 11:20 | IPCI21-10933 | R-7205 | B2112-IIA-CTC-177 | 13.88 | 76.24 | 1.51 | 0.24 | 1.58 | 0.32 | 1.9 | 0.08 | 0.5 | 0.74 | 2.74 | 0.02 | 0.25 | 1.9 | 100 | [5 empty] | Light yellow liquid | 4500 KG APTCB ADDTN
27.12.21 | C | 21:40 | 22:30 | IPCI21-10947 | R-7205 | B2112-IIA-CTC-177 | 11.88 | 79.8 | 0.64 | 0.23 | 0.25 | 0.25 | 0.67 | 0.08 | 0.67 | 0.24 | 1.69 | 0.05 | 0.25 | 3.97 | 100 | [5 empty] | Light yellow liquid | 5000 KG APTCB ADDTN
27.12.21 | C | 2:35 | 4:00 | IPCI21-10956 | R-7205 | B2112-IIA-CTC-177 | 11.32 | 81.18 | 1.73 | 0.22 | 1.49 | 0.22 |  | 0.07 | 0.65 | 0.28 | 1 | 0.09 | 0.25 | 1.5 | 100 | [5 empty] | Light yellow liquid | 5500 KG APTCB ADDTN
27.12.21 | A | 8:30 | 9:40 | IPCI21-10966 | R-7205 | B2112-IIA-CTC-177 | 10.99 | 78.63 | 1.39 | 0.25 | 1.57 | 0.3 | 1.87 | 0.13 | 0.97 | 0.35 | 2.76 | 0.02 | 0.32 | 2.32 | 100 | [5 empty] | Light yellow liquid | 6000 KG APTCB ADDTN
27.12.21 | C | 20:45 | 22:30 | IPCI21-10982 | R-7205 | B2112-IIA-CTC-177 | 10.15 | 80.9 | 0.58 | 0.23 | 1.45 | 0.26 | 1.71 | 0.1 | 0.13 | 0.52 | 1.88 | 0.01 | 0.3 | 3.49 | 100 | [5 empty] | Light yellow liquid | 2T CONVERSION
28.12.21 | C | 1:15 | 2:10 | IPCI21-10987 | R-7205 | B2112-IIA-CTC-177 | 2.6 | 87.7 | 1.74 | 0.33 | 1.34 | 0.18 | 1.52 | 0.15 | 1.15 | 0.2 | 2.7 | 0.02 | 0.44 | 1.45 | 100 | [5 empty] | Light yellow liquid | 2T CONVERSION
28.12.21 | A | 8:00 | 10:00 | IPCI21-10999 | R-7205 | B2112-IIA-CTC-177 | 1.46 | 87.36 | 1.85 | 0.39 | 1.17 | 0.15 | 1.32 | 0.18 | 1.25 | 0.43 | 2.71 | 0.01 | 0.48 | 2.56 | 100 | [5 empty] | Light yellow liquid | 2T CONVERSION
01.01.22 | C | 5:00 | 6:00 | IPCI21-11096 | R-7208 | B2112-IIA-CTC-177 | [15 empty] | 325 | 281 |  |  |  | Light yellow liquid | N2 PURGING
01.01.22 | A | 8:10 | 8:30 | IPCI21-11101 | R-7208 | B2112-IIA-CTC-177 | [17 empty] | 8.89 |  |  | Light yellow liquid | AQ. LAYER
01.01.22 | A | 12:30 | 13:00 | IPCI22-00006 | R-7208 | B2112-IIA-CTC-177 | [17 empty] | 8.72 |  |  | Light yellow liquid | AQ. LAYER
[6 empty] | B2112-IIA-CTC-178 | [6 empty] | 0 | [7 empty] | 0
27.12.21 | C | 2:35 | 4:00 | IPCI21-10957 | R-7203 | B2112-IIA-CTC-178 | 55.93 | 34.88 | 0.77 | 0.06 | 0.84 |  | 0.84 |  |  |  | 0.05 |  |  | 7.47 | 100 | [5 empty] | Light yellow liquid | 500 KG APTCB ADDTN
27.12.21 | A | 8:30 | 10:00 | IPCI21-10965 | R-7203 | B2112-IIA-CTC-178 | 50.41 | 40.9 | 5.03 | 0.4 | 1.05 | 0.13 | 1.18 | 0.03 | 0.15 | 0.09 | 0.92 | 0.02 | 0.05 | 0.82 | 100 | [5 empty] | Light yellow liquid | 1000 KG APTCB ADDTN
27.12.21 | B | 14:40 | 16:00 | IPCI21-10973 | R-7203 | B2112-IIA-CTC-178 | 43.64 | 48.28 | 4.17 | 0.35 | 1.18 | 0.19 | 1.37 | 0.03 | 0.17 | 0.11 | 1.22 | 0.02 | 0.07 | 0.57 | 100 | [5 empty] | Light yellow liquid | 1500 KG APTCB ADDTN
27.12.21 | C | 20:45 | 22:30 | IPCI21-10983 | R-7203 | B2112-IIA-CTC-178 | 31.06 | 61.68 | 1.97 | 0.26 | 1.06 | 0.02 | 1.08 | 0.11 | 0.13 | 0.11 | 1.5 |  | 0.08 | 2.02 | 100 | [5 empty] | Light yellow liquid | 2000 KG APTCB ADDTN
28.12.21 | C | 2:00 | 3:30 | IPCI21-10990 | R-7203 | B2112-IIA-CTC-178 | 19.59 | 71.31 | 1.16 | 0.23 | 1.07 | 0.13 | 1.2 | 0.05 | 0.24 | 0.15 | 2.798 | 0.05 | 0.12 | 3.1 | 99.998 | [5 empty] | Light yellow liquid | 2500 KG APTCB ADDTN
28.12.21 | A | 8:00 | 10:10 | IPCI21-11000 | R-7203 | B2112-IIA-CTC-178 | 17.41 | 73.1 | 1.24 | 0.24 | 1.11 | 0.11 | 1.22 | 0.05 | 0.21 | 0.31 | 3.46 | 0.06 | 0.17 | 2.53 | 100 | [5 empty] | Light yellow liquid | 3000 KG APTCB ADDTN
28.12.21 | B | 16:40 | 17:45 | IPCI21-11007 | R-7203 | B2112-IIA-CTC-178 | 16.4 | 76.11 | 1.2 | 0.23 | 1.13 | 0.12 | 1.25 | 0.05 | 0.17 | 0.31 | 2.17 | 0.08 | 0.13 | 1.9 | 100 | [5 empty] | Light yellow liquid | 3500 KG APTCB ADDTN
28.12.21 | B | 21:20 | 22:30 | IPCI21-11010 | R-7203 | B2112-IIA-CTC-178 | 14.95 | 76.33 | 0.98 | 0.22 | 1.08 | 0.15 | 1.23 | 0.07 | 0.42 | 0.15 | 3.25 | 0 | 0.18 | 2.22 | 100 | [5 empty] | Light yellow liquid | 4000 KG APTCB ADDTN
29.12.21 | C | 2:30 | 4:00 | IPCI21-11015 | R-7203 | B2112-IIA-CTC-178 | 14.7 | 77.62 | 1.74 | 0.21 | 1.1 | 0.15 | 1.25 | 0.06 | 0.41 | 0.12 | 2.42 | 0.05 | 0.15 | 1.27 | 100 | [5 empty] | Light yellow liquid | 4500 KG APTCB ADDTN
29.12.21 | A | 6:50 | 8:10 | IPCI21-11019 | R-7203 | B2112-IIA-CTC-178 | 14.82 | 77.18 | 0.8 | 0.18 | 1.08 | 0.16 | 1.24 | 0.08 | 0.46 | 0.23 | 2.89 | 0.14 | 0.15 | 1.83 | 100 | [5 empty] | Light yellow liquid | 5000 KG APTCB ADDTN
29.12.21 | B | 16:10 | 17:20 | IPCI21-11032 | R-7203 | B2112-IIA-CTC-178 | 14.73 | 76.22 | 1.51 | 0.22 | 1.62 | 0.32 | 1.94 | 0.07 | 0.44 | 0.62 | 2.29 | 0.03 | 0.21 | 1.72 | 100 | [5 empty] | Light yellow liquid | 5500 KG APTCB ADDTN
29.12.21 | B | 21:15 | 22:10 | IPCI21-11041 | R-7203 | B2112-IIA-CTC-178 | 12.95 | 76.58 | 1.49 | 0.21 | 1.32 | 0.21 | 1.53 | 0.09 | 0.7 | 0.32 | 4.09 | 0.07 | 0.19 | 1.78 | 100 | [5 empty] | Light yellow liquid | 6000 KG APTCB ADDTN
30.12.21 | C | 4:30 | 5:30 | IPCI21-11051 | R-7203 | B2112-IIA-CTC-178 | 12.08 | 80.18 | 1.51 | 0.21 | 1.24 | 0.17 | 1.41 | 0.07 | 0.54 | 0.17 | 2.15 | 0.14 | 0.17 | 1.37 | 100 | [5 empty] | Light yellow liquid | 2T CONVERSION
30.12.21 | A | 9:50 | 11:00 | IPCI21-11053 | R-7203 | B2112-IIA-CTC-178 | 3.47 | 87.04 | 1.72 | 0.22 | 0.99 | 1.2 | 2.19 | 0.08 | 0.65 | 0.21 | 2.19 | 0.2 | 0.21 | 1.82 | 100 | [5 empty] | Light yellow liquid | 2T CONVERSION
30.12.21 | B | 19:30 | 20:50 | IPCI21-11065 | R-7203 | B2112-IIA-CTC-178 | 1.5 | 87.65 | 1.81 | 0.27 | 0.99 | 0.15 | 1.14 | 0.16 | 0.93 | 0.41 | 1.04 | 0.01 | 0.3 | 4.78 | 100 | [5 empty] | Light yellow liquid | 2T CONVERSION
04.01.22 | A | 10:20 | 11:00 | IPCI21-00105 | R-7203 | B2112-IIA-CTC-178 | [15 empty] | 326 | 284 |  |  |  | Light yellow liquid | N2 PURGING
04.01.22 | B | 18:00 | 18:30 | IPCI22-00113 | R-7208 | B2112-IIA-CTC-178 | [17 empty] | 8.8 |  |  | LIGHT Brown liquid | AQ. Layer
04.01.22 | B | 18:45 | 19:10 | IPCI22-00115 | R-7208 | B2112-IIA-CTC-178 | [17 empty] | 8.6 |  |  | LIGHT Brown liquid | AQ. Layer
04.01.22 | C | 23:40 | 0:30 | IPCI22-00120 | R-7208 | B2112-IIA-CTC-178 | [18 empty] | 0.15 |  | LIGHT Brown liquid | ORG LAYER
05.01.22 | C | 1:30 | 2:15 | IPCI22-00122 | R-7208 | B2112-IIA-CTC-178 | [18 empty] | 0.08 |  | LIGHT Brown liquid | ORG LAYER
2022
[6 empty] | B2201-IIA-CTC-001 | [6 empty] | 0 | [7 empty] | 0
01.01.22 | B | 18:05 | 19:10 | IPCI22-00016 | R-7205 | B2201-IIA-CTC-001 | 61.24 | 24.8 | 3.89 | 0.34 | 0.86 |  | 0.86 |  |  |  | 0.04 | 1.11 |  | 7.72 | 100 | [5 empty] | Light yellow liquid | 500 KG APTCB ADDTN
02.01.22 | c | 0:10 | 1:10 | IPCI22-00026 | R-7205 | B2201-IIA-CTC-001 | 52.42 | 38.21 | 3.45 | 0.4 | 1.41 | 0.35 | 1.76 | 0.05 | 0.21 | 0.14 | 0.43 | 0.15 | 0.1 | 2.67 | 99.99 | [5 empty] | Light yellow liquid | 1000 KG APTCB ADDTN
02.01.22 | c | 5:15 | 6:50 | IPCI22-00034 | R-7205 | B2201-IIA-CTC-001 | 47.22 | 43.27 | 1.76 | 0.3 | 1.9 | 0.55 | 2.45 | 0.03 | 0.38 | 0.21 | 1.04 | 0.14 | 0.13 | 3.07 | 100 | [5 empty] | Light yellow liquid | 1500 KG APTCB ADDTN
02.01.22 | A | 12:00 | 13:10 | IPCI22-00041 | R-7205 | B2201-IIA-CTC-001 | 36.13 | 53.72 | 1.29 | 0.24 | 2.27 | 0.54 | 2.81 | 0.02 | 0.49 | 0.32 | 1.98 | 0.18 | 0.14 | 2.68 | 100 | [5 empty] | Light yellow liquid | 2000 KG APTCB ADDTN
02.01.22 | B | 16:30 | 17:30 | IPCI22-00044 | R-7205 | B2201-IIA-CTC-001 | 32.2 | 57.04 | 1.22 | 0.23 | 2.41 | 0.56 | 2.97 | 0.03 | 0.56 | 0.16 | 2.46 | 0.06 | 0.16 | 2.91 | 100 | [5 empty] | Light yellow liquid | 2500 KG APTCB ADDTN
03.01.22 | C | 22:00 | 0:00 | IPCI22-00053 | R-7205 | B2201-IIA-CTC-001 | 32.37 | 57.5 | 1.2 | 0.23 | 2.38 | 0.55 | 2.93 | 0.03 | 0.54 | 0.4 | 2.19 | 0.1 | 0.15 | 2.36 | 100 | [5 empty] | Light yellow liquid | 3000 KG APTCB ADDTN
03.01.22 | C | 3:15 | 4:20 | IPCI22-00057 | R-7205 | B2201-IIA-CTC-001 | 23.26 | 64.92 | 1.76 | 0.21 | 2.64 | 0.58 | 3.22 | 0.04 | 0.71 | 0.41 | 2.92 | 0.11 | 0.22 | 2.22 | 100 | [5 empty] | Light yellow liquid | 3500 KG APTCB ADDTN
03.01.22 | A | 8:30 | 9:50 | IPCI22-00065 | R-7205 | B2201-IIA-CTC-001 | 19.9 | 69.32 | 1.21 | 0.19 | 2.57 | 0.51 | 3.08 | 0.05 | 0.79 | 0.22 | 2.38 | 0.14 | 0.21 | 2.51 | 100 | [5 empty] | Light yellow liquid | 4000 KG APTCB ADDTN
03.01.22 | B | 15:15 | 17:30 | IPCI22-00076 | R-7205 | B2201-IIA-CTC-001 | 16.91 | 73.51 | 1.51 | 0.18 | 2.41 | 0.44 | 2.85 | 0.05 | 0.6 | 0.42 | 2.38 | 0.22 | 0.21 | 1.16 | 100 | [5 empty] | Light yellow liquid | 4500 KG APTCB ADDTN
03.01.22 | C | 21:30 | 23:00 | IPCI22-00086 | R-7205 | B2201-IIA-CTC-001 | 13.65 | 75.17 | 1.13 | 0.18 | 2.45 | 0.42 | 2.87 | 0.06 | 1.03 | 0.38 | 2.73 | 0.12 | 0.26 | 2.42 | 100 | [5 empty] | Light yellow liquid | 5000 KG APTCB ADDTN
04.1.22 | C | 3:00 | 4:00 | IPCI22-00094 | R-7205 | B2201-IIA-CTC-001 | 13.05 | 76.2 | 1.06 | 0.18 | 2.35 | 0.4 | 2.75 | 0.07 | 1.1 | 0.25 | 2.5 | 0.08 | 0.26 | 2.5 | 100 | [5 empty] | Light yellow liquid | 5500 KG APTCB ADDTN
04.01.22 | A | 8:10 | 9:10 | IPCI22-00100 | R-7205 | B2201-IIA-CTC-001 | 13.33 | 74.84 | 0.93 | 0.19 | 2.42 | 0.41 | 2.83 | 0.09 | 1.25 | 0.42 | 3.02 | 0.01 | 0.3 | 2.79 | 100 | [5 empty] | Light yellow liquid | 6000 KG APTCB ADDTN
04.01.22 | B | 21:10 | 22:10 | IPCI22-00116 | R-7205 | B2201-IIA-CTC-001 | 4.59 | 85.79 | 1.53 | 0.2 | 1.92 | 0.3 | 2.22 | 0.09 | 1.32 | 0.98 | 1.08 |  | 0.28 | 1.92 | 100 | [5 empty] | Light yellow liquid | 2T CONVERSION
05.01.22 | C | 4:15 | 5:15 | IPCI22-00125 | R-7205 | B2201-IIA-CTC-001 | 3.3 | 86.09 | 1.45 | 0.22 | 2.03 | 0.3 | 2.33 | 0.12 | 1.49 | 1.04 | 2.12 |  | 0.36 | 1.48 | 100 | [5 empty] | Light yellow liquid | 2T CONVERSION
05.01.22 | A | 9:00 | 10:00 | IPCI22-00132 | R-7205 | B2201-IIA-CTC-001 | 1.48 | 85.18 | 1.67 | 0.28 | 1.94 | 0.21 | 2.15 | 0.18 | 1.73 | 0.93 | 3.44 | 0.01 | 0.49 | 2.46 | 100 | [5 empty] | Light yellow liquid | 2T CONVERSION
06.01.22 | B | 16:10 | 17:20 | IPCI22-00184 | R-7208 | B2201-IIA-CTC-001 | [15 empty] | 390 | 281 |  |  |  | Light yellow liquid | N2 PURGING
06.01.22 | B | 19:35 | 20:10 | IPCI22-00192 | R-7208 | B2201-IIA-CTC-001 | [17 empty] | 8.83 |  |  | Light yellow liquid | PH
06.01.22 | B | 22:40 | 23:00 | IPCI22-00199 | R-7208 | B2201-IIA-CTC-001 | [17 empty] | 8.89 |  |  | Light yellow liquid | PH
07.01.22 | C | 5:00 | 5:20 | IPCI22-00205 | R-7208 | B2201-IIA-CTC-001 | [18 empty] | 0.09 |  | Light yellow liquid | M/C
[6 empty] | B2201-IIA-CTC-002 | [6 empty] | 0 | [7 empty] | 0
04.01.22 | C | 23:00 | 0:10 | IPCI22-00119 | R-7203 | B2201-IIA-CTC-002 | 11.84 | 78.33 | 2.19 | 0.41 | 0.92 | 0.09 | 1.01 | 0.08 | 0.69 | 0.23 | 1.46 |  | 0.32 | 3.44 | 100
05.01.22 | A | 4:15 | 6:50 | IPCI22-00126 | R-7203 | B2201-IIA-CTC-002 | 25.49 | 65.01 | 3.21 | 0.51 | 0.85 | 0.03 | 0.88 | 0.04 | 0.25 | 0.26 | 0.55 | 0.09 | 0.37 | 3.34 | 100 | [5 empty] | Light yellow liquid | 1000 KG APTCB ADDTN
05.01.22 | A | 10:30 | 11:30 | IPCI22-00136 | R-7203 | B2201-IIA-CTC-002 | 23.34 | 65.58 | 4.17 | 0.45 | 0.81 | 0.1 | 0.91 | 0.07 | 0.24 | 0.45 | 1.85 | 0.04 | 0.46 | 2.44 | 100 | [5 empty] | Light yellow liquid | 1500 KG APTCB ADDTN
05.01.22 | B | 18:55 | 20:35 | IPCI22-00145 | R-7203 | B2201-IIA-CTC-002 | 21.91 | 71.34 | 3.49 | 0.38 | 0.66 | 0.06 | 0.72 | 0.04 | 0.15 | 0.16 | 0.56 |  | 0.38 | 0.87 | 100 | [5 empty] | Light yellow liquid | 2100 KG APTCB ADDTN
06.01.22 | C | 0:20 | 1:20 | IPCI22-00151 | R-7203 | B2201-IIA-CTC-002 | 21.27 | 70.33 | 1.71 | 0.38 | 0.77 | 0.11 | 0.88 | 0.06 | 0.34 | 0.11 | 1.27 | 0.04 | 0.5 | 3.11 | 100 | [5 empty] | Light yellow liquid | 2500 KG APTCB ADDTN
06.01.22 | C | 3:45 | 5:00 | IPCI22-00156 | R-7203 | B2201-IIA-CTC-002 | 19.12 | 73.02 | 1.92 | 0.36 | 0.81 | 0.09 | 0.9 | 0.05 | 0.35 | 0.11 | 1.18 |  | 0.2 | 2.79 | 100 | [5 empty] | Light yellow liquid | 3000 KG APTCB ADDTN
06.01.22 | A | 8:10 | 10:00 | IPCI22-00163 | R-7203 | B2201-IIA-CTC-002 | 17.11 | 72.69 | 2.92 | 0.36 | 0.88 | 0.14 | 1.02 | 0.05 | 0.48 | 0.23 | 2.54 | 0.01 | 0.52 | 2.07 | 100 | [5 empty] | Light yellow liquid | 3500 KG APTCB ADDTN
06.01.22 | B | 14:35 | 15:40 | IPCI22-00178 | R-7203 | B2201-IIA-CTC-002 | 13.89 | 77.66 | 2.77 | 0.32 | 0.8 | 0.1 | 0.9 | 0.07 | 0.44 | 0.26 | 1.4 | 0.01 | 0.48 | 1.8 | 100 | [5 empty] | Light yellow liquid | 4000 KG APTCB ADDTN
06.01.22 | B | 19:35 | 21:30 | IPCI22-00190 | R-7203 | B2201-IIA-CTC-002 | 12.29 | 78.75 | 1.06 | 1.34 | 0.83 | 0.02 | 0.85 | 0.1 | 0.44 | 0.21 | 1.95 |  | 0.22 | 2.79 | 100 | [5 empty] | Light yellow liquid | 4500 KG APTCB ADDTN
07.01.22 | C | 2:20 | 3:40 | IPCI22-00202 | R-7203 | B2201-IIA-CTC-002 | 10 | 82.64 | 2.51 | 0.29 | 0.76 | 0.03 | 0.79 | 0.04 | 0.31 | 0.26 | 0.83 | 0 | 0.41 | 1.92 | 100 | [5 empty] | Light yellow liquid | 5000 KG APTCB ADDTN
07.01.22 | A | 9:00 | 9:45 | IPCI22-00209 | R-7203 | B2201-IIA-CTC-002 | 10.36 | 81.08 | 1.38 | 0.34 | 0.83 | 0.09 | 0.92 | 0.16 | 0.21 | 0.49 | 1.85 |  | 0.54 | 2.67 | 100 | [5 empty] | Light yellow liquid | 5500 KG APTCB ADDTN
08.01.22 | A | 9:30 | 10:30 | IPCI22-00236 | R-7203 | B2201-IIA-CTC-002 | 6.37 | 85.15 | 2.55 | 0.34 | 0.79 | 0.11 | 0.9 | 0.16 | 0.55 | 0.17 | 1.76 |  | 0.57 | 1.48 | 100 | [5 empty] | Light yellow liquid | 6000 KG APTCB ADDTN
08.01.22 | B | 19:50 | 21:00 | IPCI22-00253 | R-7203 | B2201-IIA-CTC-002 | 2.83 | 78.24 | 2.35 | 0.39 | 0.89 | 0.12 | 1.01 | 0.25 | 0.85 | 0.46 | 6.93 | 0.19 | 0.68 | 5.82 | 100 | [5 empty] | Light yellow liquid | 2T CONV.
09.01.22 | C | 23:40 | 0:20 | IPCI22-00257 | R-7203 | B2201-IIA-CTC-002 | 2.35 | 79.97 | 2.45 | 0.42 | 0.89 | 0.1 | 0.99 | 0.26 | 0.37 | 0.9 | 7.12 | 0.01 | 0.71 | 4.45 | 100 | [5 empty] | Light yellow liquid | 2T CONV.
09.01.22 | C | 4:35 | 5:30 | IPCI22-00263 | R-7203 | B2201-IIA-CTC-002 | 1.78 | 78.35 | 2.41 | 0.95 | 0.86 | 0.1 |  | 0.22 | 0.4 | 0.47 | 6.93 | 0.05 | 0.81 | 6.67 | 100 | [5 empty] | Light yellow liquid | 2T CONV.
09.01.22 | A | 7:20 | 9:00 | IPCI22-00268 | R-7203 | B2201-IIA-CTC-002 | 1.47 | 81.14 | 2.61 | 0.49 | 0.85 | 0.1 | 0.95 | 0.3 | 0.96 | 0.5 | 7.08 | 0.02 | 0.8 | 3.68 | 100 | [5 empty] | Light yellow liquid | 2T CONV.
09.01.22 | B | 20:00 | 21:30 | IPCI22-00285 | R-7208 | B2201-IIA-CTC-002 | [15 empty] | 389 | 356 |  |  |  | Light yellow liquid | N2 PURGING
10.01.22 | C | 1:10 | 1:40 | IPCI22-00296 | R-7208 | B2201-IIA-CTC-002 | [17 empty] | 8.86 |  |  | Light yellow liquid | AQS LAYER
10.01.22 | C | 3:00 | 3:30 | IPCI22-00300 | R-7208 | B2201-IIA-CTC-002 | [17 empty] | 8.81 |  |  | Light yellow liquid | AQS LAYER
10.01.22 | M | 17:30 | 17:55 | IPCI22-00322 | R-7208 | B2201-IIA-CTC-002 | [18 empty] | 0.09 |  | Light yellow liquid | ORGANIC M/C
[6 empty] | B2201-IIA-CTC-003 | [6 empty] | 0 | [7 empty] | 0
06.01.22 | B | 17:10 | 18:40 | IPCI22-00186 | R-7205 | B2201-IIA-CTC-003 | 59.12 | 30.29 | 4.36 | 2.62 | 0.91 | 0.13 | 1.04 | 0.02 | 0.03 | 0.01 | 0.04 | 0.03 | 0.02 | 2.42 | 100 | [5 empty] | Light yellow liquid | 500 KG APTCB ADDTN
06.01.22 | B | 19:35 | 21:30 | IPCI22-00191 | R-7205 | B2201-IIA-CTC-003 | 55.69 | 35.02 | 3.74 | 0.44 | 1.09 | 0.14 | 1.23 | 0.07 | 0.02 | 0.03 | 0.04 | 0 | 0 | 3.72 | 100 | [5 empty] | Light yellow liquid | 1000 KG APTCB ADDTN
07.01.22 | C | 2:20 | 3:15 | IPCI22-00203 | R-7205 | B2201-IIA-CTC-003 | 47.92 | 44.85 | 4.22 | 0.31 | 1.05 | 0 | 1.05 | 0.19 | 0.03 | 0.12 | 0.1 | 0 | 0.03 | 1.18 | 100 | [5 empty] | Light yellow liquid | 1500 KG APTCB ADDTN
07.01.22 | A | 9:00 | 10:10 | IPCI22-00210 | R-7205 | B2201-IIA-CTC-003 | 39.24 | 53.26 | 2.22 | 0.32 | 1.33 | 0.28 | 1.61 | 0.24 | 0.12 | 0.08 | 0.64 |  | 0.09 | 2.18 | 100 | [5 empty] | Light yellow liquid | 2000 KG APTCB ADDTN
08.01.22 | A | 7:40 | 9:00 | IPCI22-00212 | R-7205 | B2201-IIA-CTC-003 | 28.81 | 62.89 | 1.67 | 0.3 | 1.5 | 0.37 | 1.87 | 0.03 | 0.33 | 0.26 | 1.14 | 0.04 | 0.12 | 2.54 | 100 | [5 empty] | Light yellow liquid | 2500 KG APTCB ADDTN
08.01.22 | B | 14:05 | 15:10 | IPCI22-00244 | R-7205 | B2201-IIA-CTC-003 | 20.24 | 60.08 | 2.38 | 0.27 | 1.62 | 0.45 | 2.07 | 0.1 | 0.57 | 0.47 | 5.97 | 0.15 | 0.25 | 7.45 | 100 | [5 empty] | Light yellow liquid | 3000 KG APTCB ADDTN
08.01.22 | B | 19:50 | 21:10 | IPCI22-00245 | R-7205 | B2201-IIA-CTC-003 | 19.32 | 64.13 | 2.25 | 0.28 | 1.69 | 0.44 | 2.13 | 0.11 | 0.6 | 0.56 | 5.98 | 0.17 | 0.26 | 4.21 | 100 | [5 empty] | Light yellow liquid | 3500 KG APTCB ADDTN
09.01.22 | C | 2:15 | 3:20 | IPCI22-00261 | R-7205 | B2201-IIA-CTC-003 | 13.72 | 68.04 | 2.16 | 0.28 | 1.71 | 0.43 | 2.14 | 0.11 | 0.63 | 0.64 | 5.99 | 0.19 | 0.26 | 5.84 | 100 | [5 empty] | Light yellow liquid | 4000 KG APTCB ADDTN
09.01.22 | A | 7:20 | 9:00 | IPCI22-00261 | R-7205 | B2201-IIA-CTC-003 | 15.67 | 67.21 | 2 | 0.26 | 1.68 | 0.43 | 2.11 | 0.11 | 0.64 | 0.69 | 5.77 | 0.14 | 0.26 | 5.14 | 100 | [5 empty] | Light yellow liquid | 4500 KG APTCB ADDTN
09.01.22 | A | 12:50 | 14:15 | IPCI22-00275 | R-7205 | B2201-IIA-CTC-003 | 15.59 | 69.37 | 1.96 | 0.28 | 1.71 | 0.44 | 2.15 | 0.12 | 0.66 | 0.77 | 5.63 | 0.16 | 0.56 | 2.75 | 100 | [5 empty] | Light yellow liquid | 5000 KG APTCB ADDTN
09.01.22 | B | 20:00 | 21:15 | IPCI22-00283 | R-7205 | B2201-IIA-CTC-003 | 12.52 | 69.93 | 1.79 | 0.26 | 1.61 | 0.4 | 2.01 | 0.12 | 0.67 | 0.82 | 5.37 | 0.1 | 0.32 | 6.09 | 100 | [5 empty] | Light yellow liquid | 5500 KG APTCB ADDTN
10.01.22 | C | 1:10 | 2:00 | IPCI22-00294 | R-7205 | B2201-IIA-CTC-003 | 10.72 | 74.36 | 1.83 | 0.28 | 1.64 | 0.38 | 2.02 | 0.13 | 0.69 | 0.94 | 6.09 | 0.03 | 0.35 | 2.56 | 100 | [5 empty] | Light yellow liquid | 6000 KG APTCB ADDTN
10.01.22 | M | 14:20 | 16:25 | IPCI22-00317 | R-7205 | B2201-IIA-CTC-003 | 3.5 | 79.06 | 1.92 | 0.32 | 1.46 | 0.27 | 1.73 | 0.18 | 0.68 | 1.12 | 5.8 | 0.02 |  | 5.67 | 100 | [5 empty] | Light yellow liquid | 2T CONV
10.01.22 | E | 21:30 | 22:30 | IPCI22-00327 | R-7205 | B2201-IIA-CTC-003 | 2.18 | 81.6 | 1.99 | 0.36 | 1.39 | 0.23 | 1.62 | 0.2 | 1.22 | 0.82 | 6 | 0.05 | 0.4 | 3.56 | 100 | [5 empty] | Light yellow liquid | 2T CONV
10.01.22 | E | 2:20 | 3:20 | IPCI22-00333 | R-7205 | B2201-IIA-CTC-003 | 1.27 | 82.69 | 2.07 | 0.39 | 1.32 | 0.2 | 1.52 | 0.22 | 0.64 | 1.3 | 6.28 | 0.07 | 0.46 | 3.09 | 100 | [5 empty] | Light yellow liquid | 2T CONV
12.01.22 | E | 2:00 | 2:50 | IPCI22-00365 | R-7205 | B2201-IIA-CTC-003 | [15 empty] | 371 | 288 |  |  |  | Light yellow liquid | N2 PURGING
12.01.22 | E | 5:00 | 5:40 | IPCI22-00367 | R-7205 | B2201-IIA-CTC-003 | [18 empty] | 8.84 |  |  | Aqus layer
[6 empty] | B2201-IIA-CTC-004 | [6 empty] | 0 | [7 empty] | 0
10.01.22 | C | 1:10 | 2:30 | IPCI22-00295 | R-7203 | B2201-IIA-CTC-004 | 35.64 | 42.52 | 6.99 | 0.7 | 1.23 | 0.28 | 1.51 | 0.16 | 0.26 | 0.41 | 3.63 | 0.62 | 0.4 | 7.16 | 100 | [5 empty] | Light yellow liquid | 500 KG APTCB ADDTN
10.01.22 | C | 6:15 | 7:10 | IPCI22-00305 | R-7203 | B2201-IIA-CTC-004 | 54.95 | 30.04 | 6.12 | 0.56 | 1.76 | 0.73 | 2.49 | 0.08 | 0.47 | 0.22 | 2.94 | 0.16 | 0.13 | 1.84 | 100 | [5 empty] | Light yellow liquid | 1000 KG APTCB ADDTN
10.01.22 | M | 14:20 | 16:50 | IPCI22-00318 | R-7203 | B2201-IIA-CTC-004 | 44.05 | 36.73 | 4.36 | 0.42 | 1.87 | 0.8 | 2.67 | 0.08 | 0.66 | 0.28 | 3.99 | 0.12 | 0.29 | 6.35 | 100 | [5 empty] | Light yellow liquid | 1500 KG APTCB ADDTN
10.01.22 | E | 21:30 | 23:00 | IPCI22-00328 | R-7203 | B2201-IIA-CTC-004 | 39.45 | 42.74 | 3.99 | 0.41 | 1.9 | 0.78 | 2.68 | 0.08 | 0.71 | 0.33 | 4.67 | 0.03 | 0.24 | 4.67 | 100 | [5 empty] | Light yellow liquid | 2000 KG APTCB ADDTN
10.01.22 | E | 2:20 | 3:35 | IPCI22-00334 | R-7203 | B2201-IIA-CTC-004 | 26.15 | 55.31 | 3.18 | 0.35 | 1.83 | 0.62 | 2.45 | 0.09 | 0.76 | 0.46 | 5.38 | 0.15 | 0.3 | 5.42 | 100 | [5 empty] | Light yellow liquid | 2500 KG APTCB ADDTN
12.01.22 | E | 21:50 | 22:30 | IPCI22-00385 | R-7203 | B2201-IIA-CTC-004 | 20.59 | 63.17 | 3.05 | 0.34 | 1.94 | 0.57 | 2.51 | 0.11 | 0.78 | 0.55 | 6.29 | 0.1 | 0.28 | 2.23 | 100 | [5 empty] | Light yellow liquid | 2650 KG APTCB ADDTN
13.01.22 | E | 2:20 | 3:20 | IPCI22-00389 | R-7203 | B2201-IIA-CTC-004 | 19.82 | 63.14 | 2.9 | 0.34 | 1.97 | 0.55 | 2.52 | 0.11 | 0.78 | 0.59 | 6.57 | 0.39 | 0.3 | 2.54 | 100 | [5 empty] | Light yellow liquid | 3000 KG APTCB ADDTN
13.01.22 | M | 10:00 | 11:40 | IPCI22-00401 | R-7203 | B2201-IIA-CTC-004 | 17.69 | 65.83 | 2.59 | 0.31 | 1.9 | 0.51 | 2.41 | 0.11 | 0.76 | 0.66 | 6.3 | 0.14 | 0.31 | 2.89 | 100 | [5 empty] | Light yellow liquid | 3500 KG APTCB ADDTN
13.01.22 | M | 15:55 | 17:50 | IPCI22-00408 | R-7203 | B2201-IIA-CTC-004 | 17.15 | 66.37 | 2.52 | 0.31 | 1.89 | 0.49 | 2.38 | 0.11 | 0.76 | 0.68 | 6.22 | 0.13 | 0.31 | 3.06 | 100 | [5 empty] | Light yellow liquid | 4000 KG APTCB ADDTN
14.01.22 | E | 23:55 | 0:20 | IPCI22-00416 | R-7203 | B2201-IIA-CTC-004 | 14.02 | 69.53 | 2.29 | 0.3 | 1.86 | 0.4 | 2.26 | 0.12 | 0.75 | 0.84 | 6.19 | 0.17 | 0.33 | 3.2 | 100 | [5 empty] | Light yellow liquid | 4500 KG APTCB ADDTN
14.01.22 | E | 3:40 | 4:50 | IPCI22-00419 | R-7203 | B2201-IIA-CTC-004 | 13.2 | 70.38 | 2.16 | 0.29 | 1.81 | 0.38 | 2.19 | 0.12 | 0.74 | 0.88 | 5.85 | 0.12 | 0.25 | 3.82 | 100 | [5 empty] | Light yellow liquid | 5000 KG APTCB ADDTN
14.01.22 | M | 8:45 | 9:30 | IPCI22-00423 | R-7203 | B2201-IIA-CTC-004 | 11.14 | 72.89 | 2.08 | 0.29 | 1.75 | 0.33 | 2.08 | 0.12 | 0.98 | 0.71 | 6.62 | 0.1 | 0.35 | 2.64 | 100 | [5 empty] | Light yellow liquid | 5500 KG APTCB ADDTN
14.01.22 | M | 11:30 | 13:30 | IPCI22-00427 | R-7203 | B2201-IIA-CTC-004 | 12.28 | 71.39 | 2.07 | 0.29 | 1.78 | 0.35 | 2.13 | 0.13 | 0.73 | 1 | 6.67 | 0.3 | 0.35 | 2.66 | 100 | [5 empty] | Light yellow liquid | 6000 KG APTCB ADDTN
15.01.22 | M | 6:20 | 9:00 | IPCI22-00439 | R-7203 | B2201-IIA-CTC-004 | 9.58 | 74.35 | 2.06 | 0.31 | 1.74 | 0.32 | 2.06 | 0.14 | 0.72 | 1.06 | 5.99 | 0.08 | 0.37 | 3.28 | 100 | [5 empty] | Light yellow liquid | 2T CONV.
15.01.22 | M | 15:35 | 17:00 | IPCI22-00452 | R-7203 | B2201-IIA-CTC-004 | 1.91 | 80.91 | 2.36 | 0.48 | 1.56 | 0.2 | 1.76 | 0.19 | 0.69 | 1.34 | 6.23 | 0.09 | 0.41 | 3.63 | 100 | [5 empty] | Light yellow liquid | 2T CONV.
15.01.22 | M | 17:10 | 18:10 | IPCI22-00454 | R-7203 | B2201-IIA-CTC-004 | 1.46 | 79.45 | 2.4 | 0.51 | 1.48 | 0.18 | 1.66 | 0.19 | 0.67 | 1.36 | 6.15 | 0.1 | 0.19 | 5.86 | 100 | [5 empty] | Light yellow liquid | 2T CONV.
16.01.22 | M | 10:40 | 11:40 | IPCI22-00473 | R-7208 | B2201-IIA-CTC-004 | [15 empty] | 331 | 254 |  |  |  | Light yellow liquid | N2 PURGING
16.01.22 | M | 14:40 | 14:50 | IPCI22-00476 | R-7208 | B2201-IIA-CTC-004 | [17 empty] | 8.8 |  |  | Light yellow liquid | AQ. LAYER
16.01.22 | M | 16:40 | 17:00 | IPCI22-00482 | R-7208 | B2201-IIA-CTC-004 | [17 empty] | 8.5 |  |  | Light yellow liquid | AQ. LAYER
16.01.22 | M | 19:40 | 20:00 | IPCI22-00485 | R-7208 | B2201-IIA-CTC-004 | [18 empty] | 0.08 |  | Light yellow liquid | ORG. LAYER
[6 empty] | B2201-IIA-CTC-005 | [6 empty] | 0 | [7 empty] | 0
13.01.22 | E | 6:00 | 7:10 | IPCI22-00395 | R-7204 | B2201-IIA-CTC-005 | 44.31 | 35.41 | 12.41 | 1.05 | 1.3 | 0.29 | 1.59 | 0.17 | 0.22 | 0.18 | 1.89 | 0.19 | 0.31 | 2.27 | 100 | [5 empty] | Light yellow liquid | 500 KG APTCB ADDTN
13.01.22 | M | 15:50 | 0:00 | IPCI22-00407 | R-7204 | B2201-IIA-CTC-005 | 31.46 | 51.51 | 6.96 | 0.65 | 1.18 | 0.31 | 1.49 | 0.18 | 0.34 | 0.26 | 4.03 | 0.26 | 0.41 | 2.45 | 100 | [5 empty] | Light yellow liquid | 1000 KG APTCB ADDTN
14.01.22 | M | 13:45 | 15:00 | IPCI22-00431 | R-7204 | B2201-IIA-CTC-005 | 26.47 | 51 | 6.45 | 0.61 | 1.2 | 0.3 | 1.5 | 0.17 | 0.34 | 0.26 | 4.9 | 0.16 | 0.51 | 7.63 | 100 | [5 empty] | Light yellow liquid | 1000 KG APTCB ADDTN
15.01.22 | M | 6:20 | 9:10 | IPCI22-00440 | R-7204 | B2201-IIA-CTC-005 | 23.12 | 57.22 | 5.42 | 0.55 | 1.22 | 0.3 | 1.52 | 0.19 | 0.37 | 0.34 | 4.92 | 0.14 | 0.47 | 5.74 | 100 | [5 empty] | Light yellow liquid | 1500 KG APTCB ADDTN
15.01.22 | M | 11:20 | 12:45 | IPCI22-00446 | R-7204 | B2201-IIA-CTC-005 | 20.8 | 62.14 | 4.19 | 0.47 | 1.31 | 0.36 | 1.67 | 0.19 | 0.46 | 0.45 | 5.17 | 0.14 | 0.56 | 3.76 | 100 | [5 empty] | Light yellow liquid | 2000 KG APTCB ADDTN
15.01.22 | M | 17:50 | 19:20 | IPCI22-00457 | R-7204 | B2201-IIA-CTC-005 | 19.26 | 62.54 | 3.54 | 0.42 | 1.31 | 0.37 | 1.68 | 0.19 | 0.5 | 0.49 | 5.16 | 0.19 | 0.51 | 5.52 | 100 | [5 empty] | Light yellow liquid | 2500 KG APTCB ADDTN
16.01.22 | E | 0:35 | 1:20 | IPCI22-00466 | R-7204 | B2201-IIA-CTC-005 | 18.43 | 62.95 | 3.18 | 0.39 | 1.39 | 0.41 | 1.8 | 0.18 | 0.56 | 0.54 | 5.1 | 0.1 | 0.56 | 6.21 | 100 | [5 empty] | Light yellow liquid | 3000 KG APTCB ADDTN
16.01.22 | M | 10:10 | 11:50 | IPCI22-00472 | R-7204 | B2201-IIA-CTC-005 | 15.05 | 69.43 | 2.94 | 0.39 | 1.53 | 0.41 | 1.94 | 0.19 | 0.67 | 0.7 | 4.96 | 0.03 | 0.53 | 3.17 | 100 | [5 empty] | Light yellow liquid | 3500 KG APTCB ADDTN
16.01.22 | M | 15:20 | 17:00 | IPCI22-00479 | R-7204 | B2201-IIA-CTC-005 | 13.05 | 69.88 | 2.8 | 0.38 | 1.51 | 0.38 | 1.89 | 0.19 | 0.66 | 0.76 | 4.93 | 0.02 | 4.93 | 0.51 | 100 | [5 empty] | Light yellow liquid | 4000 KG APTCB ADDTN
17.01.22 | E | 22:40 | 1:10 | IPCI22-00490 | R-7204 | B2201-IIA-CTC-005 | 10.77 | 73.73 | 2.55 | 0.37 | 1.47 | 0.34 | 1.81 | 0.19 | 0.67 | 0.87 | 5.374 | 0.13 | 0.56 | 2.98 | 100.004 | [5 empty] | Light yellow liquid | 4500 KG APTCB ADDTN
18.01.22 | E | 1:00 | 2:00 | IPCI22-00520 | R-7204 | B2201-IIA-CTC-005 | 8.71 | 74.48 | 2.42 | 0.36 | 1.44 | 0.29 | 1.73 | 0.19 | 0.65 | 0.93 | 5.05 | 0.02 | 0.57 | 4.89 | 100 | [5 empty] | Light yellow liquid | 5000 KG APTCB ADDTN
18.01.22 | M | 8:50 | 9:55 | IPCI22-00525 | R-7204 | B2201-IIA-CTC-005 | 6.34 | 77.43 | 2.46 | 0.38 | 1.35 | 0.22 | 1.57 | 0.21 | 0.63 | 1.14 | 5.17 | 0.09 | 0.64 | 3.94 | 100 | [5 empty] | Light yellow liquid | 5500 KG APTCB ADDTN
18.01.22 | M | 17:30 | 19:30 | IPCI22-00538 | R-7203 | B2201-IIA-CTC-005 | 6.87 | 75.75 | 2.32 | 0.36 | 1.26 | 0.22 | 1.48 | 0.21 | 0.6 | 1.2 | 4.8 | 0.08 | 0.67 | 5.66 | 100 | [5 empty] | Light yellow liquid | 6000 KG APTCB ADDTN
19.01.22 | E | 23:55 | 2:30 | IPCI22-00545 | R-7204 | B2201-IIA-CTC-005 | 5.01 | 79.57 | 2.45 | 0.4 | 1.24 | 0.2 | 1.44 | 0.24 | 1.3 | 0.78 | 4.97 | 0.04 | 0.7 | 3.1 | 100 | [5 empty] | Light yellow liquid | 2T CONV.
19.01.22 | M | 9:30 | 10:30 | IPCI22-00561 | R-7204 | B2201-IIA-CTC-005 | 2.15 | 81.78 | 2.54 | 0.46 | 1.13 | 0.15 | 1.28 | 0.26 | 0.57 | 1.4 | 5.53 | 0.01 | 0.76 | 3.26 | 100 | [5 empty] | Light yellow liquid | 2T CONV.
19.01.22 | M | 13:30 | 14:30 | IPCI22-00566 | R-7204 | B2201-IIA-CTC-005 | 1.31 | 82.27 | 2.63 | 0.5 | 1.09 | 0.13 | 1.22 | 0.27 | 0.7 | 1.46 | 5.62 | 0.01 | 0.81 | 3.2 | 100 | [5 empty] | Light yellow liquid | 2T CONV.
20.01.22 | E | 4:20 | 5:20 | IPCI22-00581 | R-7204 | B2201-IIA-CTC-005 | [15 empty] | 358 | 308 |  |  |  | Light yellow liquid | N2 PURGING
20.01.22 | M | 8:35 | 9:00 | IPCI22-00589 | R-7208 | B2201-IIA-CTC-005 | [17 empty] | 8.97 |  |  | Light brown liquid | AQ. LAYER
20.01.22 | M | 11:40 | 12:00 | IPCI22-00594 | R-7208 | B2201-IIA-CTC-005 | [17 empty] | 8.94 |  |  | Light brown liquid | AQ. LAYER
20.01.22 | M | 16:10 | 16:30 | IPCI22-00598 | R-7208 | B2201-IIA-CTC-005 | [18 empty] | 0.08 |  | Light brown liquid | ORG. LAYER
[6 empty] | B2201-IIA-CTC-006 | [6 empty] | 0 | [7 empty] | 0
13.01.22 | E | 6:00 | 7:55 | IPCI22-00396 | R-7205 | B2201-IIA-CTC-006 | 53.55 | 29.16 | 8.14 | 0.76 | 1.44 | 0.41 | 1.85 | 0.1 | 0.26 | 0.14 | 1.88 | 0.16 | 0.11 | 3.89 | 100 | [5 empty] | Light yellow liquid | 500 KG APTCB ADDTN
13.01.22 | M | 11:50 | 13:10 | IPCI22-00403 | R-7205 | B2201-IIA-CTC-006 | 47.86 | 37.11 | 5.38 | 1.24 | 1.49 | 0.55 | 2.04 | 0.19 | 0.41 | 0.2 | 2.86 | 0.24 | 0.14 | 2.33 | 100 | [5 empty] | Light yellow liquid | 1000 KG APTCB ADDTN
13.01.22 | M | 18:30 | 20:00 | IPCI22-00413 | R-7205 | B2201-IIA-CTC-006 | 42.09 | 43.42 | 4.12 | 0.44 | 1.58 | 0.61 | 2.19 | 0.2 | 0.51 | 0.27 | 3.4 | 0.21 | 0.18 | 2.97 | 100 | [5 empty] | Light yellow liquid | 1500 KG APTCB ADDTN
14.01.22 | E | 23:00 | 0:20 | IPCI22-00417 | R-7205 | B2201-IIA-CTC-006 | 32.37 | 50.92 | 3.2 | 0.36 | 1.65 | 0.61 | 2.26 | 0.1 | 0.61 | 0.34 | 4.05 | 0.22 | 0.22 | 5.35 | 100 | [5 empty] | Light yellow liquid | 2000 KG APTCB ADDTN
14.01.22 | E | 5:00 | 7:00 | IPCI22-00420 | R-7205 | B2201-IIA-CTC-006 | 26.78 | 56.97 | 2.8 | 0.34 | 1.69 | 0.59 | 2.28 | 0.1 | 0.66 | 0.42 | 4.38 | 0.22 | 0.27 | 4.78 | 100 | [5 empty] | Light yellow liquid | 2500 KG APTCB ADDTN
14.01.22 | M | 12:00 | 13:35 | IPCI22-00429 | R-7205 | B2201-IIA-CTC-006 | 23.32 | 59.17 | 2.51 | 0.31 | 1.73 | 0.59 | 2.32 | 0.11 | 0.7 | 0.48 | 5.08 | 0.26 | 0.29 | 5.45 | 100 | [5 empty] | Light yellow liquid | 3000 KG APTCB ADDTN
14.01.22 | M | 17:10 | 18:00 | IPCI22-00434 | R-7205 | B2201-IIA-CTC-006 | 19.69 | 65.08 | 2.26 | 0.3 | 1.76 | 0.52 | 2.28 | 0.11 | 0.72 | 0.56 | 5.66 | 0.12 | 0.29 | 2.93 | 100 | [5 empty] | Light yellow liquid | 3500 KG APTCB ADDTN
15.01.22 | M | 6:20 | 9:10 | IPCI22-00441 | R-7205 | B2201-IIA-CTC-006 | 15.79 | 68.74 | 2.17 | 0.3 | 1.78 | 0.48 | 2.26 | 0.12 | 0.73 | 0.67 | 5.44 | 0.05 | 0.31 | 3.42 | 100 | [5 empty] | Light yellow liquid | 4000 KG APTCB ADDTN
15.01.22 | M | 11:20 | 12:50 | IPCI22-00447 | R-7205 | B2201-IIA-CTC-006 | 14.32 | 69.37 | 2.05 | 0.29 | 1.77 | 0.45 | 2.22 | 0.12 | 0.73 | 0.76 | 5.5 | 0.08 | 0.34 | 4.22 | 100 | [5 empty] | Light yellow liquid | 4500 KG APTCB ADDTN
15.01.22 | M | 17:50 | 19:20 | IPCI22-00458 | R-7205 | B2201-IIA-CTC-006 | 13.24 | 70.88 | 1.9 | 0.28 | 1.71 | 0.41 | 2.12 | 0.12 | 0.72 | 0.81 | 5.91 | 0.16 | 0.33 | 3.53 | 100 | [5 empty] | Light yellow liquid | 5000 KG APTCB ADDTN
15.01.22 | E | 22:40 | 23:30 | IPCI22-00465 | R-7205 | B2201-IIA-CTC-006 | 12.81 | 71.98 | 1.89 | 0.28 | 1.74 | 0.41 | 2.15 | 0.12 | 0.74 | 0.88 | 5.92 | 0.04 | 0.34 | 2.85 | 100 | [5 empty] | Light yellow liquid | 5500 KG APTCB ADDTN
16.01.22 | E | 4:20 | 5:30 | IPCI22-00470 | R-7205 | B2201-IIA-CTC-006 | 10.99 | 73.72 | 2 | 0.29 | 1.68 | 0.37 | 2.05 | 0.13 | 0.73 | 0.99 | 5.85 | 0.06 | 0.36 | 2.83 | 100 | [5 empty] | Light yellow liquid | 6000 KG APTCB ADDTN
16.01.22 | M | 15:20 | 17:00 | IPCI22-00480 | R-7205 | B2201-IIA-CTC-006 | 5.33 | 78.94 | 1.9 | 0.31 | 1.59 | 0.3 | 1.89 | 0.15 | 0.74 | 1.1 | 5.48 | 0.04 | 0.39 | 3.73 | 100 | [5 empty] | Light yellow liquid | 2T CONV.
17.01.22 | E | 22:40 | 1:15 | IPCI22-00491 | R-7205 | B2201-IIA-CTC-006 | 3.43 | 79.91 | 1.91 | 0.33 | 1.49 | 0.26 | 1.75 | 0.17 | 0.71 | 1.17 | 5.9 | 0.05 | 0.42 | 4.25 | 100 | [5 empty] | Light yellow liquid | 2T CONV.
17.01.22 | E | 3:30 | 4:10 | IPCI22-00496 | R-7205 | B2201-IIA-CTC-006 | 2.73 | 81.36 | 1.95 | 0.34 | 1.47 | 0.24 | 1.71 | 0.18 | 0.71 | 1.21 | 6.07 | 0.08 | 0.41 | 3.25 | 100 | [5 empty] | Light yellow liquid | 2T CONV.
17.01.22 | E | 7:00 | 7:35 | IPCI22-00499 | R-7205 | B2201-IIA-CTC-006 | 2.42 | 81.59 | 1.99 | 0.35 | 1.45 | 0.23 | 1.68 | 0.18 | 0.7 | 1.23 | 6.01 | 0.01 | 0.41 | 3.43 | 100 | [5 empty] | Light yellow liquid | 2T CONV.
17.01.22 | M | 12:20 | 13:20 | IPCI22-00507 | R-7205 | B2201-IIA-CTC-006 | 2.13 | 81.22 | 2.06 | 0.38 | 1.44 | 0.22 | 1.66 | 0.22 | 0.19 | 0.71 | 5.63 | 0.01 | 0.44 | 5.35 | 100 | [5 empty] | Light yellow liquid | 2T CONV.
17.01.22 | M | 15:00 | 16:10 | IPCI22-00512 | R-7205 | B2201-IIA-CTC-006 | 1.79 | 81.78 | 2.09 | 0.39 | 1.41 | 0.21 | 1.62 | 0.21 | 0.7 | 1.29 | 4.97 | 0.02 | 0.43 | 4.71 | 100 | [5 empty] | Light yellow liquid | 2T CONV.
17.01.22 | E | 17:10 | 18:10 | IPCI22-00515 | R-7205 | B2201-IIA-CTC-006 | 1.49 | 80 | 2.01 | 0.38 | 1.34 | 0.19 |  | 0.2 | 1.27 | 0.85 | 5.45 | 0.02 | 0.47 | 6.33 | 100 | [5 empty] | Light yellow liquid | 2T CONV.
18.01.22 | E | 5:10 | 6:15 | IPCI22-00523 | R-7205 | B2201-IIA-CTC-006 | [15 empty] | 389 | 326 |  |  |  | Light yellow liquid | N2 PURGING
18.01.22 | M | 9:00 | 10:00 | IPCI22-00526 | R-7205 | B2201-IIA-CTC-006 | [17 empty] | 6.25 |  |  | Light yellow liquid | AQUS PH
18.01.22 | M | 11:00 | 12:00 | IPCI22-00529 | R-7205 | B2201-IIA-CTC-006 | [17 empty] | 8.35 |  |  | Light yellow liquid | AQUS PH
18.01.22 | M | 15:00 | 16:00 | IPCI22-00533 | R-7205 | B2201-IIA-CTC-006 | [18 empty] | 0.14 |  | Light BROUN liquid | ORG. LAYER
18.01.22 | M | 17:10 | 18:10 | IPCI22-00535 | R-7205 | B2201-IIA-CTC-006 | [18 empty] | 0.08 |  | Light BROUN liquid | ORG. LAYER
[6 empty] | B2201-IIA-CTC-007 | [6 empty] | 0 | [7 empty] | 0
16.01.22 | M | 15:20 | 17:30 | IPCI22-00478 | R-7203 | B2201-IIA-CTC-007 | 41.73 | 39.09 | 5.24 | 0.59 | 1.28 | 0.27 | 1.55 | 0.13 | 0.33 | 0.47 | 2.88 | 0.07 | 0.22 | 7.7 | 100 | [5 empty] | Light yellow liquid | 500 KG APTCB ADDTN
16.01.22 | E | 22:40 | 23:50 | IPCI22-00489 | R-7203 | B2201-IIA-CTC-007 | 48.35 | 38.46 | 2.73 | 0.4 | 1.26 | 0.4 | 1.66 | 0.17 | 0.35 | 0.19 | 3.9 | 0.16 | 0.17 | 3.46 | 100 | [5 empty] | Light yellow liquid | 1000 KG APTCB ADDTN
16.01.22 | E | 4:45 | 5:35 | IPCI22-00498 | R-7203 | B2201-IIA-CTC-007 | 46.46 | 40.53 | 3.41 | 0.37 | 1.32 | 0.43 | 1.75 | 0.16 | 0.38 | 0.21 | 4.04 | 0.16 | 0.16 | 2.37 | 100 | [5 empty] | Light yellow liquid | 1500 KG APTCB ADDTN
17.01.22 | M | 9:50 | 10:55 | IPCI22-00505 | R-7203 | B2201-IIA-CTC-007 | 40.01 | 46.69 | 2.68 | 0.31 | 1.51 | 0.48 | 1.99 | 0.1 | 0.47 | 0.27 | 4.46 | 0.27 | 0.16 | 2.59 | 100 | [5 empty] | Light yellow liquid | 2000 KG APTCB ADDTN
17.01.22 | M | 14:10 | 15:20 | IPCI22-00511 | R-7203 | B2201-IIA-CTC-007 | 34.04 | 47.55 | 2.21 | 0.26 | 1.5 | 0.49 | 1.99 | 0.1 | 0.5 | 0.29 | 4.63 | 0.2 | 0.54 | 7.69 | 100 | [5 empty] | Light yellow liquid | 2500 KG APTCB ADDTN
17.01.22 | M | 19:10 | 20:30 | IPCI22-00517 | R-7203 | B2201-IIA-CTC-007 | 27.71 | 54.56 | 1.91 | 0.25 | 1.59 | 0.49 | 2.08 | 0.12 | 0.57 | 0.37 | 5.3 | 0.13 | 0.4 | 6.6 | 100 | [5 empty] | Light yellow liquid | 3000 KG APTCB ADDTN
18.01.22 | E | 0:40 | 2:00 | IPCI22-00519 | R-7203 | B2201-IIA-CTC-007 | 23.29 | 62.55 | 1.78 | 0.25 | 1.71 | 0.51 | 2.22 | 0.11 | 0.65 | 0.49 | 5.61 | 0.08 | 0.25 | 2.72 | 100 | [5 empty] | Light yellow liquid | 3500 KG APTCB ADDTN
18.01.22 | E | 6:40 | 8:00 | IPCI22-00524 | R-7203 | B2201-IIA-CTC-007 | 13.58 | 71.84 | 1.69 | 0.25 | 1.62 | 0.4 | 2.02 | 0.12 | 0.67 | 0.64 | 5.95 | 0.13 | 0.29 | 2.82 | 100 | [5 empty] | Light yellow liquid | 4000 KG APTCB ADDTN
18.01.22 | M | 12:00 | 13:00 | IPCI22-00531 | R-7203 | B2201-IIA-CTC-007 | 12.08 | 72.74 | 1.71 | 0.26 | 1.6 | 0.37 | 1.97 | 0.12 | 0.67 | 0.73 | 6.47 | 0.12 | 0.3 | 2.83 | 100 | [5 empty] | Light yellow liquid | 4500 KG APTCB ADDTN
18.01.22 | M | 17:30 | 18:55 | IPCI22-00537 | R-7203 | B2201-IIA-CTC-007 | 11.38 | 73.67 | 1.65 | 0.26 | 1.56 | 0.34 | 1.9 | 0.11 | 0.66 | 0.81 | 5.85 | 0.11 | 0.31 | 3.29 | 100 | [5 empty] | Light yellow liquid | 5000 KG APTCB ADDTN
19.01.22 | E | 23:55 | 2:30 | IPCI22-00546 | R-7203 | B2201-IIA-CTC-007 | 10.23 | 73.4 | 1.6 | 0.26 | 1.49 | 0.31 | 1.8 | 0.12 | 0.65 | 0.85 | 5.81 |  | 0.28 | 5 | 100 | [5 empty] | Light yellow liquid | 5500 KG APTCB ADDTN
19.01.22 | E | 6:00 | 8:00 | IPCI22-00556 | R-7203 | B2201-IIA-CTC-007 | 9.24 | 76.16 | 1.56 | 0.26 | 1.45 | 0.27 | 1.72 | 0.14 | 0.95 | 0.66 | 5.87 | 0.01 | 0.33 | 3.1 | 100 | [5 empty] | Light yellow liquid | 6000 KG APTCB ADDTN
19.01.22 | E | 18:00 | 20:30 | IPCI22-00571 | R-7203 | B2201-IIA-CTC-007 | 4.55 | 80.32 | 1.57 | 0.27 | 1.31 | 0.21 | 1.52 | 0.17 | 0.6 | 1.11 | 5.85 | 0.16 | 0.35 | 3.53 | 100 | [5 empty] | Light yellow liquid | 2T CONV.
20.01.22 | E | 4:20 | 5:20 | IPCI22-00582 | R-7203 | B2201-IIA-CTC-007 | 2.06 | 82.4 | 1.71 | 0.31 | 1.23 | 0.16 | 1.39 | 0.21 | 0.58 | 1.23 | 6 | 0.06 | 0.4 | 3.65 | 100 | [5 empty] | Light yellow liquid | 2T CONV.
20.01.22 | M | 8:35 | 10:00 | IPCI22-00586 | R-7203 | B2201-IIA-CTC-007 | 2.03 | 82.53 | 1.68 | 0.31 | 1.21 | 0.16 | 1.37 | 0.2 | 0.58 | 1.23 | 5.96 | 0.09 | 0.4 | 3.62 | 100 | [5 empty] | Light yellow liquid | 2T CONV.
20.01.22 | M | 11:00 | 12:30 | IPCI22-00593 | R-7203 | B2201-IIA-CTC-007 | 1.72 | 82.76 | 1.72 | 0.33 | 1.2 | 0.16 | 1.36 | 0.21 | 0.57 | 1.26 | 5.98 | 0.06 | 0.41 | 3.62 | 100 | [5 empty] | Light yellow liquid | 2T CONV.
20.01.22 | M | 13:10 | 14:30 | IPCI22-00595 | R-7203 | B2201-IIA-CTC-007 | 1.42 | 79.34 | 1.42 | 1.62 | 0.32 | 1.11 | 1.43 | 0.2 | 0.54 | 1.19 | 5.63 | 0.18 | 0.46 | 6.57 | 100 | [5 empty] | Light yellow liquid | 2T CONV.
21.01.22 | E | 1:00 | 2:00 | IPCI22-00607 | R-7207 | B2201-IIA-CTC-007 | [15 empty] | 398 | 217 |  |  |  | Light yellow liquid | N2 PURGING
21.01.22 | E | 4:30 | 5:10 | IPCI22-00617 | R-7207 | B2201-IIA-CTC-007 | [17 empty] | 8.8 |  |  | Light yellow liquid | aqu layer
21.01.22 | E | 7:40 | 8:00 | IPCI22-00616 | R-7207 | B2201-IIA-CTC-007 | [17 empty] | 8.81 |  |  | Light yellow liquid | aqu layer
21.01.22 | M | 21:10 | 12:30 | IPCI22-00624 | R-7207 | B2201-IIA-CTC-007 | [18 empty] | 0.16 |  | Light yellow liquid | ORGANIC M/C
21.01.22 | M | 15:10 | 15:30 | IPCI22-00627 | R-7207 | B2201-IIA-CTC-007 | [18 empty] | 0.08 |  | Light yellow liquid | ORGANIC M/C
[6 empty] | B2201-IIA-CTC-008 | [6 empty] | 0 | [7 empty] | 0
18.01.22 | M | 11:30 | 12:30 | IPCI22-00530 | R-7205 | B2201-IIA-CTC-008 | 37.24 | 47 | 5.24 | 0.57 | 1.14 | 0.23 | 1.37 | 0.17 | 0.32 | 0.46 | 3.2 | 0.39 | 0.36 | 3.68 | 100 | [5 empty] | Light yellow liquid | 500 KG APTCB ADDTN
18.01.22 | M | 17:30 | 18:30 | IPCI22-00536 | R-7205 | B2201-IIA-CTC-008 | 45.71 | 36.94 | 3.85 | 0.41 | 1.12 | 0.38 | 1.5 | 0.14 | 0.3 | 0.16 | 2.81 | 0.45 | 0.28 | 7.45 | 100 | [5 empty] | Light yellow liquid | 1000 KG APTCB ADDTN
19.01.22 | E | 23:55 | 2:20 | IPCI22-00547 | R-7205 | B2201-IIA-CTC-008 | 43.06 | 39.07 | 3.56 | 0.4 | 1.39 | 0.4 | 1.79 | 0.14 | 0.33 | 0.18 | 3.18 | 0.06 | 0.3 | 7.93 | 100 | [5 empty] | Light yellow liquid | 1500 KG APTCB ADDTN
19.01.22 | E | 6:00 | 8:10 | IPCI22-00557 | R-7205 | B2201-IIA-CTC-008 | 30.71 | 45.61 | 2.24 | 0.28 | 1.18 | 0.39 | 1.57 | 0.11 | 0.41 | 0.25 | 4.23 | 0.69 | 0.77 | 13.13 | 100 | [5 empty] | Light yellow liquid | 2000 KG APTCB ADDTN
19.01.22 | M | 10:10 | 11:20 | IPCI22-00563 | R-7205 | B2201-IIA-CTC-008 | 24.14 | 61.9 | 2.17 | 0.28 | 1.42 | 0.4 | 1.82 | 0.13 | 0.5 | 0.37 | 5.8 | 0.16 | 0.29 | 2.44 | 100 | [5 empty] | Light yellow liquid | 2500 KG APTCB ADDTN
19.01.22 | M | 18:00 | 20:30 | IPCI22-00572 | R-7205 | B2201-IIA-CTC-008 | 20.32 | 63.87 | 1.85 | 0.27 | 1.4 | 0.4 | 1.8 | 0.13 | 0.52 | 0.45 | 5.38 | 0.17 | 0.32 | 4.92 | 100 | [5 empty] | Light yellow liquid | 3000 KG APTCB ADDTN
19.01.22 | E | 22:10 | 23:40 | IPCI22-00575 | R-7205 | B2201-IIA-CTC-008 | 18.7 | 67.22 | 1.82 | 0.27 | 1.45 | 0.39 | 1.84 | 0.14 | 0.56 | 0.51 | 5.63 | 0.05 | 0.32 | 2.94 | 100 | [5 empty] | Light yellow liquid | 3500 KG APTCB ADDTN
20.01.22 | E | 4:20 | 5:50 | IPCI22-00583 | R-7205 | B2201-IIA-CTC-008 | 14.86 | 69.01 | 1.67 | 0.25 | 1.41 | 0.35 | 1.76 | 0.14 | 0.54 | 0.58 | 5.68 | 0.13 | 0.33 | 5.05 | 100 | [5 empty] | Light yellow liquid | 4000 KG APTCB ADDTN
20.01.22 | M | 8:35 | 10:00 | IPCI22-00588 | R-7205 | B2201-IIA-CTC-008 | 13.43 | 72.33 | 1.65 | 0.26 | 1.41 | 0.33 | 1.74 | 0.14 | 0.56 | 0.63 | 5.88 | 0.1 | 0.34 | 2.94 | 100 | [5 empty] | Light yellow liquid | 4500 KG APTCB ADDTN
20.01.22 | M | 16:10 | 17:30 | IPCI22-00600 | R-7205 | B2201-IIA-CTC-008 | 10.68 | 72.66 | 1.49 | 0.25 | 1.31 | 0.28 | 1.59 | 0.14 | 0.54 | 0.7 | 5.76 | 0.39 | 0.47 | 5.33 | 100 | [5 empty] | Light yellow liquid | 5000 KG APTCB ADDTN
20.01.22 | E | 22:10 | 23:10 | IPCI22-00604 | R-7205 | B2201-IIA-CTC-008 | 7.7 | 77.28 | 1.52 | 0.26 | 1.25 | 0.24 | 1.49 | 0.16 | 0.55 | 0.85 | 5.9 | 0.14 | 0.4 | 3.75 | 100 | [5 empty] | Light yellow liquid | 5500 KG APTCB ADDTN
21.01.22 | E | 3:20 | 4:30 | IPCI22-00610 | R-7205 | B2201-IIA-CTC-008 | 8.26 | 76.93 | 1.45 | 0.26 | 1.22 | 0.25 | 1.47 | 0.16 | 0.9 | 0.61 | 5.69 | 0.23 | 0.41 | 3.63 | 100 | [5 empty] | Light yellow liquid | 6000 KG APTCB ADDTN
21.01.22 | M | 15:10 | 16:30 | IPCI22-00630 | R-7205 | B2201-IIA-CTC-008 | 4.75 | 80.3 | 1.57 | 0.29 | 1.18 | 0.22 | 1.4 | 0.18 | 0.55 | 1 | 5.81 | 0.17 | 0.43 | 3.55 | 100 | [5 empty] | Light yellow liquid | 2T CONV.
21.01.22 | E | 23:30 | 0:30 | IPCI22-00641 | R-7205 | B2201-IIA-CTC-008 | 4.35 | 80.85 | 1.59 | 0.29 | 1.19 | 0.21 | 1.4 | 0.19 | 0.56 | 1.03 | 5.81 | 0.05 | 0.44 | 3.44 | 100 | [5 empty] | Light yellow liquid | 2T CONV.
22.01.22 | E | 6:00 | 7:00 | IPCI22-00650 | R-7205 | B2201-IIA-CTC-008 | 3.03 | 82.13 | 1.62 | 0.31 | 1.14 | 0.2 | 1.34 | 0.19 | 0.53 | 1.08 | 5.67 | 0.06 | 0.47 | 3.57 | 100 | [5 empty] | Light yellow liquid | 2T CONV.
22.01.22 | M | 10:10 | 12:40 | IPCI22-00658 | R-7205 | B2201-IIA-CTC-008 | 1.84 | 82.6 | 1.67 | 0.34 | 1.07 | 0.16 | 1.23 | 0.21 | 0.52 | 1.11 | 6.27 | 0.01 | 0.52 | 3.679 | 99.999 | [5 empty] | Light yellow liquid | 2T CONV.
22.01.22 | M | 14:00 | 16:20 | IPCI22-00664 | R-7205 | B2201-IIA-CTC-008 | 1.58 | 83.16 | 1.7 | 0.35 | 1.06 | 0.15 | 1.21 | 0.2 | 0.52 | 1.15 | 6.43 | 0.01 | 0.54 | 3.15 | 100 | [5 empty] | Light yellow liquid | 2T CONV.
22.01.22 | M | 16:50 | 18:00 | IPCI22-00670 | R-7205 | B2201-IIA-CTC-008 | 1.49 | 82.46 | 1.7 | 0.35 | 1.04 | 0.15 | 1.19 | 0.21 | 0.51 | 1.13 | 6.31 | 0.01 | 0.57 | 4.07 | 100 | [5 empty] | Light yellow liquid | 2T CONV.
23.01.22 | E | 3:30 | 4:10 | IPCI22-00693 | R-7207 | B2201-IIA-CTC-008 | [15 empty] | 317 | 214 |  |  |  | Light yellow liquid | N2PURGING
23.01.22 | M | 8:40 | 9:00 | IPCI22-00696 | R-7207 | B2201-IIA-CTC-008 | [17 empty] | 8.91 |  |  | Light yellow liquid | AQS. LAYER
23.01.22 | M | 10:40 | 11:00 | IPCI22-00699 | R-7207 | B2201-IIA-CTC-008 | [17 empty] | 8.89 |  |  | Light yellow liquid | AQS. LAYER
23.01.22 | M | 15:15 | 15:40 | IPCI22-00702 | R-7207 | B2201-IIA-CTC-008 | [18 empty] | 0.19 |  | Light yellow liquid | ORG. LAYER
23.01.22 | M | 17:10 | 17:30 | IPCI22-00704 | R-7207 | B2201-IIA-CTC-008 | [18 empty] | 0.08 |  | Light yellow liquid | ORG. LAYER
[6 empty] | B2201-IIA-CTC-009 | [6 empty] | 0 | [7 empty] | 0
21.01.22 | E | 3:20 | 4:30 | IPCI22-00609 | R-7204 | B2201-IIA-CTC-009 | 26.94 | 59.87 | 2.87 | 0.42 | 1.11 | 0.25 | 1.36 | 0.18 | 0.88 | 0.5 | 4.11 | 0.26 | 0.5 | 2.11 | 100 | [5 empty] | Light yellow liquid | 500 KG APTCB ADDTN
21.01.22 | M | 5:20 | 7:00 | IPCI22-00614 | R-7204 | B2201-IIA-CTC-009 | 55.77 | 32.95 | 2.91 | 0.31 | 1.21 | 0.39 | 1.6 | 0.09 | 0.33 | 0.19 | 3.13 | 0.88 | 0.12 | 1.72 | 100 | [5 empty] | Light yellow liquid | 1000 KG APTCB ADDTN
21.01.22 | M | 10:10 | 11:30 | IPCI22-00622 | R-7204 | B2201-IIA-CTC-009 | 49.46 | 39.23 | 2.15 | 0.24 | 1.45 | 0.52 | 1.97 | 0.09 | 0.44 | 0.22 | 3.57 | 0.35 | 0.15 | 2.13 | 100 | [5 empty] | Light yellow liquid | 1500 KG APTCB ADDTN
21.01.22 | M | 15:10 | 17:00 | IPCI22-00632 | R-7204 | B2201-IIA-CTC-009 | 42.02 | 46.16 | 1.83 | 0.23 | 1.52 | 0.54 | 2.06 | 0.08 | 0.52 | 0.27 | 4.12 | 0.34 | 0.18 | 2.19 | 100 | [5 empty] | Light yellow liquid | 2000 KG APTCB ADDTN
21.01.22 | E | 21:30 | 22:30 | IPCI22-00638 | R-7204 | B2201-IIA-CTC-009 | 39.15 | 49.09 | 1.79 | 0.23 | 1.57 | 0.53 | 2.1 | 0.09 | 0.53 | 0.29 | 4.23 | 0.13 | 0.19 | 2.18 | 100 | [5 empty] | Light yellow liquid | 2500 KG APTCB ADDTN
22.01.22 | E | 2:30 | 3:30 | IPCI22-00646 | R-7204 | B2201-IIA-CTC-009 | 29.24 | 58.26 | 1.58 | 0.21 | 1.6 | 0.48 | 2.08 | 0.1 | 0.58 | 0.38 | 4.85 | 0.18 | 0.22 | 4.85 | 100 | [5 empty] | Light yellow liquid | 3000 KG APTCB ADDTN
22.01.22 | E | 8:15 | 10:40 | IPCI22-00654 | R-7204 | B2201-IIA-CTC-009 | 16.54 | 69.82 | 1.44 | 0.22 | 1.54 | 0.35 | 1.89 | 0.11 | 0.57 | 0.55 | 6.3 | 0.09 | 0.25 | 2.22 | 100 | [5 empty] | Light yellow liquid | 3500 KG APTCB ADDTN
22.01.22 | E | 14:00 | 16:20 | IPCI22-00665 | R-7204 | B2201-IIA-CTC-009 | 15.48 | 68.82 | 1.31 | 0.21 | 1.43 | 0.34 | 1.77 | 0.12 | 0.54 | 0.6 | 6.12 | 0.11 | 0.26 | 4.66 | 100 | [5 empty] | Light yellow liquid | 4000 KG APTCB ADDTN
22.01.22 | M | 16:50 | 18:45 | IPCI22-00672 | R-7204 | B2201-IIA-CTC-009 | 13.53 | 71.94 | 1.31 | 0.22 | 1.43 | 0.33 | 1.76 | 0.12 | 0.56 | 0.66 | 6.25 | 0.08 | 0.27 | 3.3 | 100 | [5 empty] | Light yellow liquid | 4500 KG APTCB ADDTN
22.01.22 | E | 23:30 | 1:00 | IPCI22-00684 | R-7204 | B2201-IIA-CTC-009 | 10.66 | 73.89 | 1.34 | 0.24 | 1.34 | 0.27 | 1.61 | 0.14 | 0.54 | 0.76 | 5.84 | 0.19 | 0.33 | 4.46 | 100 | [5 empty] | Light yellow liquid | 5000 KG APTCB ADDTN
23.01.22 | E | 3:30 | 4:40 | IPCI22-00692 | R-7204 | B2201-IIA-CTC-009 | 10.89 | 74.14 | 1.28 | 0.22 | 1.32 | 0.26 | 1.58 | 0.14 | 0.54 | 0.81 | 5.7 | 0.12 | 0.34 | 4.24 | 100 | [5 empty] | Light yellow liquid | 5500 KG APTCB ADDTN
23.01.22 | M | 9:50 | 11:00 | IPCI22-00697 | R-7204 | B2201-IIA-CTC-009 | 9.93 | 74.81 | 1.22 | 0.23 | 1.29 | 0.24 | 1.53 | 0.14 | 0.53 | 0.85 | 5.59 | 0.11 | 0.39 | 4.67 | 100 | [5 empty] | Light yellow liquid | 6000 KG APTCB ADDTN
23.01.22 | E | 23:00 | 0:10 | IPCI22-00715 | R-7204 | B2201-IIA-CTC-009 | 3.49 | 81.79 | 1.43 | 0.28 | 1.24 | 0.19 | 1.43 | 0.19 | 0.53 | 1.05 | 6.03 | 0.01 | 0.4 | 3.37 | 100 | [5 empty] | Light yellow liquid | 2T CONV.
23.01.22 | E | 3:40 | 4:50 | IPCI22-00725 | R-7204 | B2201-IIA-CTC-009 | 2.12 | 80.5 | 1.41 | 0.29 | 1.14 | 0.15 | 1.29 | 0.2 | 0.5 | 1.07 | 5.82 | 0.03 | 0.57 | 4.97 | 100 | [5 empty] | Light yellow liquid | 2T CONV.
24.01.22 | M | 10:00 | 11:00 | IPCI22-00733 | R-7204 | B2201-IIA-CTC-009 | 1.8 | 83.25 | 1.5 | 0.31 | 1.37 | 0.15 | 1.52 | 0.18 | 1.5 | 0.68 | 6.06 | 0.02 | 0.5 | 4.6 | 100 | [5 empty] | Light yellow liquid | 2T CONV.
24.01.22 | M | 12:50 | 14:40 | IPCI22-00740 | R-7204 | B2201-IIA-CTC-009 | 1.07 | 82.25 | 1.55 | 0.33 | 1.07 | 0.12 | 1.19 | 0.2 | 1.19 | 0.69 | 6.02 | 0.01 | 0.54 | 4.96 | 100 | [5 empty] | Light yellow liquid | 2T CONV.
25.01.22 | E | 1:30 | 2:30 | IPCI22-00755 | R-7208 | B2201-IIA-CTC-009 | [15 empty] | 369 | 322 |  |  |  | Light yellow liquid | N2 PURGING
25.01.22 | E | 5:10 | 6:30 | IPCI22-00764 | R-7208 | B2201-IIA-CTC-009 | [17 empty] | 8.93 |  |  | Light yellow liquid | AQS. LAYER
25.01.22 | M | 9:00 | 10:00 | IPCI22-00770 | R-7208 | B2201-IIA-CTC-009 | [17 empty] | 8.01 |  |  | Light yellow liquid | AQS. LAYER
25.01.22 | M | 14:15 | 15:00 | IPCI22-00781 | R-7208 | B2201-IIA-CTC-009 | [18 empty] | 0.14 |  | Light yellow liquid | ORGANIC M/C
25.01.22 | M | 17:00 | 18:00 | IPCI22-00795 | R-7208 | B2201-IIA-CTC-009 | [18 empty] | 0.08 |  | Light yellow liquid | ORGANIC M/C
[6 empty] | B2201-IIA-CTC-010 | [6 empty] | 0 | [7 empty] | 0
21.01.22 | M | 8:40 | 10:00 | IPCI22-00617 | R-7203 | B2201-IIA-CTC-010 | 58.21 | 28.48 | 3.8 | 0.37 | 1.09 | 0.41 | 1.5 | 0.13 | 0.26 | 0.13 | 3.78 | 0.7 | 0.16 | 2.48 | 100 | [5 empty] | Light yellow liquid | 500 KG APTCB ADDTN
21.01.22 | M | 15:10 | 17:30 | IPCI22-00633 | R-7203 | B2201-IIA-CTC-010 | 53.34 | 33.66 | 2.59 | 0.28 | 1.32 | 0.49 | 1.81 | 0.1 | 0.38 | 0.17 | 4.3 | 0.46 | 0.14 | 2.77 | 100 | [5 empty] | Light yellow liquid | 1000 KG APTCB ADDTN
21.01.22 | E | 23:30 | 0:50 | IPCI22-00642 | R-7203 | B2201-IIA-CTC-010 | 48.09 | 32.69 | 2.37 | 0.26 | 1.25 | 0.47 | 1.72 | 0.1 | 0.37 | 0.17 | 4.06 | 0.26 | 0.46 | 9.45 | 100 | [5 empty] | Light yellow liquid | 1500 KG APTCB ADDTN
22.01.22 | E | 6:00 | 7:00 | IPCI22-00651 | R-7203 | B2201-IIA-CTC-010 | 36.56 | 47.22 | 1.88 | 0.24 | 1.52 | 0.56 | 2.08 | 0.1 | 0.56 | 0.29 | 5.16 | 0.18 | 0.2 | 5.53 | 100 | [5 empty] | Light yellow liquid | 2000 KG APTCB ADDTN
22.01.22 | M | 10:10 | 12:40 | IPCI22-00657 | R-7203 | B2201-IIA-CTC-010 | 25.57 | 59.58 | 1.58 | 0.22 | 1.58 | 0.47 | 2.05 | 0.11 | 0.6 | 0.39 | 7.35 | 0.28 | 0.22 | 2.05 | 100 | [5 empty] | Light yellow liquid | 2500 KG APTCB ADDTN
22.01.22 | M | 16:50 | 18:05 | IPCI22-00671 | R-7203 | B2201-IIA-CTC-010 | 21.95 | 61.34 | 1.42 | 0.22 | 1.59 | 0.45 | 2.04 | 0.11 | 0.7 | 0.4 | 7.16 | 0.11 | 0.23 | 4.32 | 100 | [5 empty] | Light yellow liquid | 3000 KG APTCB ADDTN
23.01.22 | E | 2:10 | 3:30 | IPCI22-00688 | R-7203 | B2201-IIA-CTC-010 | 17.71 | 67.36 | 1.35 | 0.22 | 1.63 | 0.41 | 2.04 | 0.12 | 0.65 | 0.58 | 6.73 | 0.14 | 0.25 | 2.85 | 100 | [5 empty] | Light yellow liquid | 3500 KG APTCB ADDTN
23.01.22 | M | 8:00 | 9:00 | IPCI22-00695 | R-7203 | B2201-IIA-CTC-010 | 17.8 | 66.91 | 1.27 | 0.21 | 1.68 | 0.44 | 2.12 | 0.12 | 0.066 | 0.62 | 6.43 | 0.14 | 4.04 | 0.27 | 99.996 | [5 empty] | Light yellow liquid | 4000 KG APTCB ADDTN
23.01.22 | M | 14:10 | 15:30 | IPCI22-00700 | R-7203 | B2201-IIA-CTC-010 | 15.5 | 69.23 | 1.21 | 0.21 | 1.81 | 0.42 | 2.23 | 0.12 | 0.69 | 0.71 | 6.76 | 0.11 | 0.28 | 2.95 | 100 | [5 empty] | Light yellow liquid | 4500 KG APTCB ADDTN
23.01.22 | M | 19:10 | 20:30 | IPCI22-00711 | R-7203 | B2201-IIA-CTC-010 | 11.88 | 72.94 | 1.18 | 0.21 | 1.71 | 0.37 | 2.08 | 0.12 | 0.67 | 0.81 | 6.59 | 0.09 | 0.29 | 3.14 | 100 | [5 empty] | Light yellow liquid | 5000 KG APTCB ADDTN
23.01.22 | E | 23:00 | 0:30 | IPCI22-00717 | R-7203 | B2201-IIA-CTC-010 | 11.07 | 73.21 | 1.21 | 0.22 | 1.7 | 0.35 | 2.05 | 0.13 | 0.69 | 0.88 | 6.56 | 0.16 | 0.31 | 3.51 | 100 | [5 empty] | Light yellow liquid | 5500 KG APTCB ADDTN
24.01.22 | E | 3:40 | 5:00 | IPCI22-00727 | R-7203 | B2201-IIA-CTC-010 | 10.87 | 73.36 | 1.2 | 0.22 | 1.7 | 0.34 | 2.04 | 0.13 | 0.63 | 0.94 | 6.49 | 0.13 | 0.31 | 3.68 | 100 | [5 empty] | Light yellow liquid | 6000 KG APTCB ADDTN
24.01.22 | E | 10:00 | 11:00 | IPCI22-00739 | R-7203 | B2201-IIA-CTC-010 | 8.06 | 76.48 | 1.2 | 0.23 | 1.63 | 0.3 | 1.93 | 0.15 | 1.03 | 0.7 | 6.55 | 0.02 | 0.32 | 3.33 | 100 | [5 empty] | Light yellow liquid | 2T
25.01.22 | E | 2:40 | 4:00 | IPCI22-00758 | R-7203 | B2201-IIA-CTC-010 | 2.5 | 81.59 | 1.3 | 0.27 | 1.47 | 0.21 | 1.68 | 0.18 | 0.65 | 1.24 | 6.53 | 0.07 | 0.4 | 3.59 | 100 | [5 empty] | Light yellow liquid | 2T
25.01.22 | M | 8:20 | 9:30 | IPCI22-00767 | R-7203 | B2201-IIA-CTC-010 | 1.62 | 81.82 | 1.36 | 0.28 | 1.42 | 0.18 | 1.6 | 0.2 | 0.64 | 1.3 | 6.54 | 0.02 | 0.48 | 4.14 | 100 | [5 empty] | Light yellow liquid | 2T
25.01.22 | M | 10:50 | 11:50 | IPCI22-00772 | R-7203 | B2201-IIA-CTC-010 | 1.36 | 82.49 | 1.37 | 0.29 | 1.4 | 0.17 | 1.57 | 0.2 | 0.64 | 1.34 | 6.59 | 0.04 | 0.47 | 3.64 | 100 | [5 empty] | Light yellow liquid | 2T
26.01.22 | M | 8:30 | 9:30 | IPCI22-00815 | R-7207 | B2201-IIA-CTC-010 | [15 empty] | 280 | 330 |  |  |  | Light yellow liquid | N2-PURGING
26.01.22 | M | 12:00 | 13:00 | IPCI22-00818 | R-7207 | B2201-IIA-CTC-010 | [17 empty] | 8.26 |  |  | Light yellow liquid | AQUS LAYER
26.01.22 | M | 15:30 | 16:00 | IPCI22-00824 | R-7207 | B2201-IIA-CTC-010 | [17 empty] | 8.31 |  |  | Light yellow liquid | AQUS LAYER
26.01.22 | E | 21:00 | 22:00 | IPCI22-00831 | R-7207 | B2201-IIA-CTC-010 | [18 empty] | 0.13 |  | Light yellow liquid | ORGANIC M/C
26.01.22 | E | 0:10 | 1:00 | IPCI22-00839 | R-7207 | B2201-IIA-CTC-010 | [18 empty] | 0.08 |  | Light yellow liquid | ORGANIC M/C
[6 empty] | B2201-IIA-CTC-011 | [6 empty] | 0 | [7 empty] | 0
23.01.22 | M | 9:50 | 11:15 | IPCI22-00698 | R-7205 | B2201-IIA-CTC-011 | 53.72 | 31.02 | 4.12 | 0.46 | 1.02 | 0.33 | 1.35 | 0.15 | 0.24 | 0.16 | 2.87 | 0.65 | 4.92 | 0.34 | 100 | [5 empty] | Light yellow liquid | 500 KG APTCB ADDTN
23.01.22 | M | 17:10 | 18:15 | IPCI22-00705 | R-7205 | B2201-IIA-CTC-011 | 40.68 | 43.18 | 2.63 | 0.32 | 1.2 | 0.42 | 1.62 | 0.14 | 0.37 | 0.18 | 4.03 | 0.22 | 4.03 | 2.6 | 100 | [5 empty] | Light yellow liquid | 1000 KG APTCB ADDTN
23.01.22 | E | 23:00 | 0:20 | IPCI22-00716 | R-7205 | B2201-IIA-CTC-011 | 31.16 | 52.41 | 2.21 | 0.29 | 1.25 | 0.42 | 1.67 | 0.15 | 0.43 | 0.25 | 4.54 | 0.37 | 0.71 | 5.81 | 100 | [5 empty] | Light yellow liquid | 1500 KG APTCB ADDTN
24.01.22 | E | 3:40 | 4:55 | IPCI22-00726 | R-7205 | B2201-IIA-CTC-011 | 30.77 | 54.81 | 1.92 | 0.27 | 1.43 | 0.48 | 1.91 | 0.14 | 0.5 | 0.3 | 4.71 | 0.36 | 0.36 | 3.95 | 100 | [5 empty] | Light yellow liquid | 2000 KG APTCB ADDTN
24.01.22 | E | 10:00 | 11:40 | IPCI22-00734 | R-7205 | B2201-IIA-CTC-011 | 23.62 | 61.05 | 1.75 | 0.27 | 1.41 | 0.42 | 1.83 | 0.14 | 0.53 | 0.37 | 5.1 | 0.02 | 0.38 | 4.94 | 100 | [5 empty] | Light yellow liquid | 2500 KG APTCB ADDTN
24.01.22 | M | 15:25 | 16:30 | IPCI22-00747 | R-7205 | B2201-IIA-CTC-011 | 19.65 | 63.75 | 1.65 | 0.26 | 1.4 | 0.45 | 1.85 | 0.15 | 0.53 | 0.41 | 5.29 | 0.03 | 0.4 | 6.03 | 100 | [5 empty] | Light yellow liquid | 3000 KG APTCB ADDTN
24.01.22 | E | 22:30 | 23:40 | IPCI22-00750 | R-7205 | B2201-IIA-CTC-011 | 17.38 | 68.86 | 1.47 | 0.25 | 1.51 | 0.38 | 1.89 | 0.15 | 0.58 | 0.57 | 5.45 | 0.05 | 0.4 | 2.95 | 100 | [5 empty] | Light yellow liquid | 3500 KG APTCB ADDTN
25.01.22 | E | 2:40 | 4:00 | IPCI22-00759 | R-7205 | B2201-IIA-CTC-011 | 17.31 | 67.18 | 1.29 | 1.23 | 1.52 | 0.38 | 1.9 | 0.14 | 0.55 | 0.58 | 5.12 | 0.11 | 0.4 | 4.19 | 100 | [5 empty] | Light yellow liquid | 4000 KG APTCB ADDTN
25.01.22 | M | 8:20 | 10:00 | IPCI22-00768 | R-7205 | B2201-IIA-CTC-011 | 16.1 | 68.2 | 1.31 | 0.23 | 1.62 | 0.4 | 2.02 | 0.14 | 0.61 | 0.65 | 5.41 | 0.24 | 0.37 | 4.72 | 100 | [5 empty] | Light yellow liquid | 4500 KG APTCB ADDTN
25.01.22 | M | 11:50 | 13:00 | IPCI22-00777 | R-7204 | B2201-IIA-CTC-011 | 16.31 | 69.73 | 1.29 | 0.23 | 1.74 | 0.44 | 2.18 | 0.14 | 0.66 | 0.7 | 5.46 | 0.1 | 0.37 | 2.83 | 100 | [5 empty] | Light yellow liquid | 5000 KG APTCB ADDTN
25.01.22 | M | 17:30 | 18:45 | IPCI22-00797 | R-7204 | B2201-IIA-CTC-011 | 10.97 | 74.53 | 1.28 | 0.24 | 1.66 | 0.35 | 2.01 | 0.15 | 0.67 | 0.83 | 5.79 | 0.1 | 0.38 | 3.05 | 100 | [5 empty] | Light yellow liquid | 5500 KG APTCB ADDTN
26.01.22 | E | 1:30 | 3:00 | IPCI22-00807 | R-7204 | B2201-IIA-CTC-011 | 9.55 | 76.66 | 1.25 | 0.33 | 1.64 | 0.33 | 1.97 | 0.15 | 0.66 | 0.83 | 5.63 | 0.02 | 0.39 | 2.56 | 100 | [5 empty] | Light yellow liquid | 6000 KG APTCB ADDTN
26.01.22 | M | 15:15 | 17:10 | IPCI22-00822 | R-7204 | B2201-IIA-CTC-011 | 3.51 | 80.8 | 1.32 | 0.28 | 1.34 | 0.18 | 1.52 | 0.18 | 0.57 | 1.12 | 6.31 | 0.01 | 0.45 | 3.93 | 100 | [5 empty] | Light yellow liquid | 2T CONV.
26.01.22 | E | 21:00 | 22:10 | IPCI22-00832 | R-7204 | B2201-IIA-CTC-011 | 1.97 | 82.64 | 1.41 | 0.31 | 1.32 | 0.17 | 1.49 | 0.2 | 0.58 | 1.21 | 6.03 | 0.03 | 0.51 | 3.62 | 100 | [5 empty] | Light yellow liquid | 2T CONV.
27.01.22 | E | 5:10 | 6:10 | IPCI22-00848 | R-7204 | B2201-IIA-CTC-011 | 1.16 | 82.37 | 1.48 | 0.33 | 1.23 | 0.14 | 1.37 | 0.22 | 0.56 | 1.27 | 6.03 | 0.02 | 0.36 | 4.83 | 100 | [5 empty] | Light yellow liquid | 2T CONV.
27.01.22 | E | 21:10 | 22:10 | IPCI22-00870 | R-7208 | B2201-IIA-CTC-011 | [15 empty] | 351 | 211 |  |  |  | Light yellow liquid | N2 PURGING
28.01.22 | E | 0:45 | 1:20 | IPCI22-00874 | R-7208 | B2201-IIA-CTC-011 | [17 empty] | 8.79 |  |  | Light yellow liquid | PH
28.01.22 | E | 4:00 | 4:40 | IPCI22-00878 | R-7208 | B2201-IIA-CTC-011 | [17 empty] | 8.72 |  |  | Light yellow liquid | PH
28.01.22 | M | 9:30 | 9:45 | IPCI22-00883 | R-7208 | B2201-IIA-CTC-011 | [18 empty] | 0.15 |  | Light yellow liquid | M/C
28.01.22 | M | 11:50 | 12:30 | IPCI22-00881 | R-7208 | B2201-IIA-CTC-011 | [18 empty] | 0.08 |  | Light yellow liquid | M/C
[6 empty] | B2201-IIA-CTC-012 | [6 empty] | 0 | [7 empty] | 0
25.01.22 | E | 4:40 | 6:00 | IPCI22-00763 | R-7204 | B2201-IIA-CTC-012 | 28.88 | 58 | 4.1 | 0.44 | 1.12 | 0.24 | 1.36 | 0.15 | 0.36 | 0.68 | 4.39 | 0 | 0.34 | 1.3 | 100 | [5 empty] | Light yellow liquid | 500 KG APTCB ADDTN
25.01.22 | M | 11:50 | 13:00 | IPCI22-00776 | R-7204 | B2201-IIA-CTC-012 | 49.19 | 37.32 | 4.09 | 0.4 | 1.27 | 0.41 | 1.68 | 0.1 | 0.31 | 0.16 | 4.54 | 0.23 | 0.16 | 1.82 | 100 | [5 empty] | Light yellow liquid | 1000 KG APTCB ADDTN
25.01.22 | M | 17:30 | 18:30 | IPCI22-00796 | R-7204 | B2201-IIA-CTC-012 | 41.98 | 45.08 | 3.24 | 0.31 | 1.3 | 0.41 | 1.71 | 0.11 | 0.37 | 0.21 | 4.64 | 0.24 | 0.18 | 1.93 | 100 | [5 empty] | Light yellow liquid | 1500 KG APTCB ADDTN
26.01.22 | E | 23:30 | 0:50 | IPCI22-00803 | R-7204 | B2201-IIA-CTC-012 | 34.3 | 53.22 | 2.51 | 0.28 | 1.37 | 0.43 | 1.8 | 0.11 | 0.45 | 0.29 | 4.71 | 0.02 | 0.24 | 2.07 | 100 | [5 empty] | Light yellow liquid | 2000 KG APTCB ADDTN
26.01.22 | E | 5:20 | 8:30 | IPCI22-00812 | R-7204 | B2201-IIA-CTC-012 | 25.89 | 60.97 | 2.11 | 0.25 | 1.4 | 0.41 | 1.81 | 0.11 | 0.49 | 0.37 | 5.85 | 0.06 | 0.24 | 1.85 | 100 | [5 empty] | Light yellow liquid | 2500 KG APTCB ADDTN
26.01.22 | M | 9:30 | 10:55 | IPCI22-00816 | R-7204 | B2201-IIA-CTC-012 | 18.98 | 67.44 | 1.97 | 0.25 | 1.38 | 0.35 | 1.73 | 0.13 | 0.5 | 0.46 | 6.25 | 0.06 | 0.29 | 1.94 | 100 | [5 empty] | Light yellow liquid | 3000 KG APTCB ADDTN
26.01.22 | M | 15:15 | 17:10 | IPCI22-00823 | R-7204 | B2201-IIA-CTC-012 | 17.54 | 67.7 | 1.77 | 0.24 | 1.35 | 0.34 | 1.69 | 0.13 | 0.5 | 0.51 | 5.95 | 0.01 | 0.3 | 3.66 | 100 | [5 empty] | Light yellow liquid | 3500 KG APTCB ADDTN
26.01.22 | E | 21:00 | 22:00 | IPCI22-00833 | R-7204 | B2201-IIA-CTC-012 | 16.38 | 68.8 | 1.71 | 0.25 | 1.4 | 0.36 | 1.76 | 0.12 | 0.54 | 0.59 | 5.51 | 0.17 | 0.33 | 3.84 | 100 | [5 empty] | Light yellow liquid | 4000 KG APTCB ADDTN
27.01.22 | E | 3:30 | 4:50 | IPCI22-00843 | R-7204 | B2201-IIA-CTC-012 | 13.77 | 72.43 | 1.63 | 0.25 | 1.4 | 0.33 | 1.73 | 0.15 | 0.56 | 0.67 | 5.56 | 0.17 | 0.36 | 2.72 | 100 | [5 empty] | Light yellow liquid | 4500 KG APTCB ADDTN
27.01.22 | M | 9:10 | 10:15 | IPCI22-00852 | R-7204 | B2201-IIA-CTC-012 | 12.98 | 73.55 | 1.55 | 0.25 | 1.34 | 0.31 | 1.65 | 0.15 | 0.56 | 0.7 | 5.26 | 0.02 | 0.37 | 2.96 | 100 | [5 empty] | Light yellow liquid | 5000 KG APTCB ADDTN
27.01.22 | M | 15:10 | 17:00 | IPCI22-00861 | R-7204 | B2201-IIA-CTC-012 | 11.25 | 75.03 | 1.53 | 0.26 | 1.35 | 0.31 | 1.66 | 0.16 | 0.58 | 0.81 | 5.29 | 0.08 | 0.41 | 2.94 | 100 | [5 empty] | Light yellow liquid | 5500 KG APTCB ADDTN
27.01.22 | E | 20:10 | 21:30 | IPCI22-00868 | R-7204 | B2201-IIA-CTC-012 | 9.47 | 76.24 | 1.43 | 0.22 | 1.27 | 0.22 | 1.49 | 0.14 | 0.66 | 0.6 | 5.37 | 0.23 | 0.42 | 3.75 | 100.02 | [5 empty] | Light yellow liquid | 6000 KG APTCB ADDTN
28.01.22 | E | 5:10 | 6:00 | IPCI22-00878 | R-7204 | B2201-IIA-CTC-012 | 4.75 | 81.15 | 1.55 | 0.28 | 1.21 | 0.22 | 1.43 | 0.19 | 1.06 | 0.66 | 5.51 | 0.006 | 0.48 | 2.93 | 99.996 | [5 empty] | Light yellow liquid | 2T CONV.
28.01.22 | M | 9:30 | 9:20 | IPCI22-00880 | R-7204 | B2201-IIA-CTC-012 | 2.74 | 80.25 | 1.52 | 0.28 | 1.1 | 0.17 | 1.27 | 0.19 | 0.51 | 1.01 | 5.2 | 0.02 | 0.53 | 6.48 | 100 | [5 empty] | Light yellow liquid | 2T CONV.
28.01.22 | M | 15:15 | 16:30 | IPCI22-00888 | R-7204 | B2201-IIA-CTC-012 | 1.67 | 84.08 | 1.64 | 0.32 | 1.07 | 0.15 | 1.22 | 0.21 | 0.52 | 1.1 | 5.21 | 0.01 | 0.55 | 3.47 | 100 | [5 empty] | Light yellow liquid | 2T CONV.
28.01.22 | M | 18:30 | 19:45 | IPCI22-00895 | R-7204 | B2201-IIA-CTC-012 | 1.11 | 84.49 | 1.67 | 0.33 | 1.04 | 0.13 | 1.17 | 0.23 | 0.5 | 1.15 | 5.25 | 0.02 | 0.6 | 3.48 | 100 | [5 empty] | Light yellow liquid | 2T CONV.
28.01.22 | M | 9:30 | 10:30 | IPCI22-00917 | R-7207 | B2201-IIA-CTC-012 | [15 empty] | 355 | 379 |  |  |  | Light yellow liquid | N2 PURGING
29.01.22 | M | 14:15 | 14:30 | IPCI22-00919 | R-7207 | B2201-IIA-CTC-012 | [17 empty] | 8.93 |  |  | Light yellow liquid | AQUS PH
29.01.22 | M | 17:10 | 18:00 | IPCI22-00923 | R-7207 | B2201-IIA-CTC-012 | [17 empty] | 8.89 |  |  | Light yellow liquid | AQUS PH
29.01.22 | E | 21:10 | 22:00 | IPCI22-00931 | R-7207 | B2201-IIA-CTC-012 | [18 empty] | 0.15 |  | Light yellow liquid | M/C
30.01.22 | E | 2:05 | 3:00 | IPCI22-00937 | R-7207 | B2201-IIA-CTC-012 | [18 empty] | 0.09 |  | Light yellow liquid | M/C
[6 empty] | B2201-IIA-CTC-013 | [6 empty] | 0 | [7 empty] | 0
26.01.22 | E | 20:15 | 21:15 | IPCI22-00830 | R-7203 | B2201-IIA-CTC-013 | 28.05 | 54.56 | 4.86 | 0.46 | 1.14 | 0.17 | 1.31 | 0.14 | 0.35 | 0.66 | 5 | 0.19 | 0.43 | 3.99 | 100 | [5 empty] | Light yellow liquid | 500 KG APTCB ADDTN
26.01.22 | E | 0:10 | 1:30 | IPCI22-00840 | R-7203 | B2201-IIA-CTC-013 | 53.15 | 33.04 | 5.02 | 0.42 | 1.2 | 0.36 | 1.56 | 0.1 | 0.26 | 0.15 | 3.7 | 0.62 | 0.13 | 1.85 | 100 | [5 empty] | Light yellow liquid | 1000 KG APTCB ADDTN
27.01.22 | E | 5:10 | 6:30 | IPCI22-00849 | R-7203 | B2201-IIA-CTC-013 | 47.65 | 35.54 | 3.52 | 0.32 | 1.47 | 0.54 | 2.01 | 0.09 | 0.42 | 0.2 | 3.92 | 0.39 | 0.38 | 5.56 | 100 | [5 empty] | Light yellow liquid | 1500 KG APTCB ADDTN
27.01.22 | M | 11:00 | 12:30 | IPCI22-00856 | R-7203 | B2201-IIA-CTC-013 | 47.15 | 39.47 | 3.34 | 0.31 | 1.55 | 0.59 | 2.14 | 0.09 | 0.46 | 0.24 | 3.9 | 0.04 | 0.13 | 2.73 | 100 | [5 empty] | Light yellow liquid | 2000 KG APTCB ADDTN
27.01.22 | M | 18:00 | 19:30 | IPCI22-00867 | R-7203 | B2201-IIA-CTC-013 | 32.6 | 53.58 | 2.32 | 0.25 | 1.83 | 0.6 | 2.43 | 0.09 | 0.66 | 0.39 | 5.02 | 0.02 | 0.22 | 2.42 | 100 | [5 empty] | Light yellow liquid | 2500 KG APTCB ADDTN
28.01.22 | E | 23:30 | 0:30 | IPCI22-00872 | R-7203 | B2201-IIA-CTC-013 | 24.71 | 59.56 | 2.03 | 0.24 | 1.87 | 0.58 | 2.45 | 0.1 | 0.71 | 0.48 | 5.74 | 0.12 | 0.32 | 3.54 | 100 | [5 empty] | Light yellow liquid | 3000 KG APTCB ADDTN
28.01.22 | E | 5:10 | 7:30 | IPCI22-00879 | R-7203 | B2201-IIA-CTC-013 | 20.38 | 63.85 | 1.84 | 0.23 | 1.88 | 0.53 | 2.41 | 0.1 | 0.73 | 0.57 | 5.84 | 0.06 | 0.28 | 3.71 | 100 | [5 empty] | Light yellow liquid | 3500 KG APTCB ADDTN
28.01.22 | M | 9:30 | 10:25 | IPCI22-00882 | R-7203 | B2201-IIA-CTC-013 | 20.39 | 63.65 | 1.85 | 0.23 | 1.89 | 0.53 | 2.42 | 0.1 | 0.74 | 0.57 | 6.25 | 0.07 | 0.3 | 3.43 | 100 | [5 empty] | Light yellow liquid | 4000 KG APTCB ADDTN
28.01.22 | M | 15:15 | 17:00 | IPCI22-00889 | R-7203 | B2201-IIA-CTC-013 | 16.49 | 68.9 | 1.61 | 0.23 | 1.85 | 0.47 | 2.32 | 0.11 | 0.73 | 0.73 | 5.42 | 0.17 | 0.31 | 2.98 | 100 | [5 empty] | Light yellow liquid | 4500 KG APTCB ADDTN
28.01.22 | E | 22:10 | 23:10 | IPCI22-00899 | R-7203 | B2201-IIA-CTC-013 | 14.77 | 70.15 | 1.55 | 0.23 | 1.87 | 0.46 | 2.33 | 0.11 | 0.77 | 0.84 | 5.66 | 0.3 | 0.33 | 2.96 | 100 | [5 empty] | Light yellow liquid | 5000 KG APTCB ADDTN
29.01.22 | E | 3:40 | 5:00 | IPCI22-00907 | R-7203 | B2201-IIA-CTC-013 | 13.63 | 71.38 | 1.49 | 0.23 | 1.96 | 0.49 | 2.45 | 0.11 | 0.82 | 0.89 | 5.69 | 0.09 | 0.35 | 2.87 | 100 | [5 empty] | Light yellow liquid | 5500 KG APTCB ADDTN
29.01.22 | M | 9:30 | 10:30 | IPCI22-00914 | R-7203 | B2201-IIA-CTC-013 | 12.19 | 71.22 | 1.4 | 0.22 | 1.4 | 0.43 | 1.83 | 0.12 | 0.78 | 0.92 | 5.58 | 0.34 | 0.46 | 4.94 | 100 | [5 empty] | Light yellow liquid | 6000 KG APTCB ADDTN
30.01.22 | E | 2:05 | 3:40 | IPCI22-00934 | R-7203 | B2201-IIA-CTC-013 | 4.58 | 79.32 | 1.51 | 0.25 | 1.87 | 0.32 | 2.19 | 0.14 | 0.8 | 1.17 | 6.23 | 0.05 | 0.27 | 3.49 | 100 | [5 empty] | Light yellow liquid | 2T
30.01.22 | M | 8:10 | 9:50 | IPCI22-00941 | R-7203 | B2201-IIA-CTC-013 | 3.22 | 80.91 | 1.53 | 0.26 | 1.79 | 0.29 | 2.08 | 0.16 | 0.76 | 1.24 | 5.98 | 0.31 | 0.39 | 3.16 | 100 | [5 empty] | Light yellow liquid | 2T
30.01.22 | M | 12:20 | 14:35 | IPCI22-00946 | R-7203 | B2201-IIA-CTC-013 | 2.09 | 82.09 | 1.57 | 0.28 | 1.69 | 0.25 | 1.94 | 0.18 | 0.73 | 1.32 | 5.87 | 0 | 0.41 | 3.52 | 100 | [5 empty] | Light yellow liquid | 2T
30.01.22 | M | 16:50 | 18:50 | IPCI22-00952 | R-7203 | B2201-IIA-CTC-013 | 1.28 | 82.55 | 1.59 | 0.29 | 1.6 | 0.21 | 1.81 | 0.19 | 0.71 | 1.4 | 5.77 | 0.02 | 0.41 | 3.98 | 100 | [5 empty] | Light yellow liquid | 2T
31.01.22 | E | 5:15 | 6:15 | IPCI22-00969 | R-7207 | B2201-IIA-CTC-013 | [15 empty] | 284 | 324 |  |  |  | Light yellow liquid | N2 PURGING
31.01.22 | M | 9:30 | 10:15 | IPCI22-00976 | R-7207 | B2201-IIA-CTC-013 | [17 empty] | 9.85 |  |  | Light yellow liquid | AQUS LAYER
31.01.22 | M | 15:35 | 15:55 | IPCI22-00991 | R-7207 | B2201-IIA-CTC-013 | [17 empty] | 8.25 |  |  | Light yellow liquid | AQUS LAYER
31.01.22 | E | 20:00 | 20:30 | IPCI22-01002 | R-7207 | B2201-IIA-CTC-013 | [18 empty] | 0.17 |  | Light yellow liquid | ORG. LAYER
31.01.22 | E | 21:40 | 22:00 | IPCI22-01003 | R-7207 | B2201-IIA-CTC-013 | [18 empty] | 0.08 |  | Light yellow liquid | ORG. LAYER
[6 empty] | B2201-IIA-CTC-014 | [6 empty] | 0 | [7 empty] | 0
28.01.22 | E | 2:15 | 3:00 | IPCI22-00875 | R-7205 | B2201-IIA-CTC-014 | 43.74 | 37.43 | 9.04 | 0.74 | 1.09 | 0.24 | 1.33 | 0.12 | 0.23 | 0.29 | 2.54 | 0.21 | 0.32 | 4.01 | 100 | [5 empty] | Light yellow liquid | 500 KG APTCB ADDTN
28.01.22 | M | 9:30 | 10:30 | IPCI22-00881 | R-7205 | B2201-IIA-CTC-014 | 40.45 | 42.9 | 6.02 | 0.52 | 1.1 | 0.37 | 1.47 | 0.11 | 0.33 | 0.18 | 3.37 | 0.26 | 0.22 | 4.17 | 100 | [5 empty] | Light yellow liquid | 1000 KG APTCB ADDTN
28.01.22 | M | 15:15 | 18:00 | IPCI22-00890 | R-7205 | B2201-IIA-CTC-014 | 35.82 | 48.66 | 4.44 | 0.41 | 1.22 | 0.4 | 1.62 | 0.11 | 0.38 | 0.24 | 3.91 | 0.3 | 0.23 | 3.88 | 100 | [5 empty] | Light yellow liquid | 1500 KG APTCB ADDTN
28.01.22 | E | 22:10 | 23:30 | IPCI22-00900 | R-7205 | B2201-IIA-CTC-014 | 28.74 | 55.13 | 3.43 | 0.34 | 1.38 | 0.43 | 1.81 | 0.12 | 0.47 | 0.31 | 4.79 | 0.14 | 0.24 | 4.48 | 100 | [5 empty] | Light yellow liquid | 2000 KG APTCB ADDTN
29.01.22 | E | 3:40 | 5:00 | IPCI22-00908 | R-7205 | B2201-IIA-CTC-014 | 26.59 | 57.71 | 2.9 | 0.31 | 1.54 | 0.46 | 2 | 0.11 | 0.52 | 0.37 | 5.08 | 0.11 | 0.22 | 5.08 | 100 | [5 empty] | Light yellow liquid | 2500 KG APTCB ADDTN
29.01.22 | M | 9:30 | 11:00 | IPCI22-00916 | R-7205 | B2201-IIA-CTC-014 | 23.98 | 61.05 | 2.52 | 0.28 | 1.69 | 0.45 | 2.14 | 0.11 | 0.54 | 0.42 | 5.51 | 0.67 | 0.23 | 2.55 | 100 | [5 empty] | Light yellow liquid | 3000 KG APTCB ADDTN
29.01.22 | M | 16:10 | 18:00 | IPCI22-00922 | R-7205 | B2201-IIA-CTC-014 | 19.91 | 64.61 | 2.09 | 0.24 | 1.72 | 0.41 | 2.13 | 0.1 | 0.55 | 0.48 | 5.91 | 0.11 | 0.2 | 3.67 | 100 | [5 empty] | Light yellow liquid | 3500 KG APTCB ADDTN
29.01.22 | E | 20:30 | 22:30 | IPCI22-00930 | R-7205 | B2201-IIA-CTC-014 | 17.35 | 67.46 | 2.14 | 0.26 | 1.76 | 0.4 | 2.16 | 0.1 | 0.58 | 0.56 | 6.36 | 0.32 | 0.23 | 2.48 | 100 | [5 empty] | Light yellow liquid | 4000 KG APTCB ADDTN
30.01.22 | E | 2:05 | 4:10 | IPCI22-00936 | R-7205 | B2201-IIA-CTC-014 | 14.24 | 70 | 2.02 | 0.25 | 1.73 | 0.37 | 2.1 | 0.11 | 0.68 | 0.55 | 6.61 | 0.16 | 0.25 | 3.03 | 100 | [5 empty] | Light yellow liquid | 4500 KG APTCB ADDTN
30.01.22 | M | 8:10 | 9:50 | IPCI22-00942 | R-7205 | B2201-IIA-CTC-014 | 12.44 | 71.37 | 1.87 | 0.25 | 1.64 | 0.35 | 1.99 | 0.12 | 0.59 | 0.77 | 6.07 | 0.27 | 0.26 | 4 | 100 | [5 empty] | Light yellow liquid | 5000 KG APTCB ADDTN
30.01.22 | M | 12:20 | 14:40 | IPCI22-00947 | R-7205 | B2201-IIA-CTC-014 | 9.47 | 74.46 | 1.79 | 0.25 | 1.52 | 0.29 | 1.81 | 0.13 | 0.59 | 0.86 | 5.81 | 0.09 | 0.29 | 4.45 | 100 | [5 empty] | Light yellow liquid | 5500 KG APTCB ADDTN
30.01.22 | M | 19:00 | 20:15 | IPCI22-00954 | R-7205 | B2201-IIA-CTC-014 | 7.45 | 76.61 | 1.77 | 0.26 | 1.43 | 0.25 | 1.68 | 0.15 | 0.56 | 0.98 | 5.74 | 0.54 | 0.33 | 3.93 | 100 | [5 empty] | Light yellow liquid | 6000 KG APTCB ADDTN
31.01.22 | E | 5:15 | 6:20 | IPCI22-00970 | R-7205 | B2201-IIA-CTC-014 | 3.16 | 81.18 | 1.92 | 0.31 | 1.34 | 0.2 | 1.54 | 0.19 | 0.58 | 1.16 | 6.26 | 0.08 | 0.42 | 3.2 | 100 | [5 empty] | Light yellow liquid | 2T
31.01.22 | M | 13:10 | 14:20 | IPCI22-00983 | R-7205 | B2201-IIA-CTC-014 | 2.44 | 82.4 | 1.84 | 0.3 | 1.27 | 0.18 | 1.45 | 0.18 | 0.56 | 1.18 | 5.83 | 0.02 | 0.43 | 3.37 | 100 | [5 empty] | Light yellow liquid | 2T
31.01.22 | M | 18:30 | 19:20 | IPCI22-00996 | R-7205 | B2201-IIA-CTC-014 | 1.81 | 83.32 | 1.92 | 0.31 | 1.24 | 0.17 | 1.41 | 0.19 | 0.55 | 1.23 | 5.84 | 0.02 | 0.46 | 2.94 | 100 | [5 empty] | Light yellow liquid | 2T
31.01.22 | E | 21:40 | 23:00 | IPCI22-00999 | R-7205 | B2201-IIA-CTC-014 | 1.24 | 82.64 | 1.97 | 0.34 | 1.19 | 0.14 | 1.33 | 0.21 | 1.29 | 0.76 | 6.11 | 0 | 0.53 | 3.58 | 100 | [5 empty] | Light yellow liquid | 2T
01.02.22 | A | 8:45 | 9:20 | IPCI22-01019 | R-7205 | B2201-IIA-CTC-014 | [15 empty] | 365 | 289 |  |  |  | Light yellow liquid | N2 PURGING
01.02.22 | A | 11:50 | 12:50 | IPCI22-01021 | R-7205 | B2201-IIA-CTC-014 | [17 empty] | 8.4 |  |  | Light yellow liquid | AQUS LAYER
01.02.22 | B | 15:10 | 15:35 | IPCI22-01027 | R-7205 | B2201-IIA-CTC-014 | [17 empty] | 8.45 |  |  | Light yellow liquid | AQUS LAYER
01.02.22 | B | 19:40 | 20:20 | IPCI22-01039 | R-7205 | B2201-IIA-CTC-014 | [18 empty] | 0.14 |  | Light yellow liquid | ORG LAYER
01.02.22 | C | 22:20 | 23:00 | IPCI22-01043 | R-7204 | B2201-IIA-CTC-015 | [18 empty] | 0.09 |  | Light yellow liquid | M/C
[6 empty] | B2201-IIA-CTC-015 | [14 empty] | 0
29.01.22 | M | 9:30 | 11:00 | IPCI22-00915 | R-7204 | B2201-IIA-CTC-015 | 56.59 | 18 | 11.13 | 0.84 | 1.42 | 0.3 | 1.72 | 0.548 | 0.12 | 0.11 | 1.87 | 3.36 | 0.15 | 5.56 | 99.998 | [5 empty] | Light yellow liquid | 500 KG APTCB ADDTN
29.01.22 | M | 16:10 | 17:30 | IPCI22-00921 | R-7204 | B2201-IIA-CTC-015 | 51.41 | 31.37 | 6.85 | 0.54 | 1.44 | 0.5 | 1.94 | 0.08 | 0.29 | 0.14 | 3.61 | 0.36 | 0.11 | 3.3 | 100 | [5 empty] | Light yellow liquid | 1000 KG APTCB ADDTN
30.01.22 | E | 2:05 | 4:15 | IPCI22-00935 | R-7204 | B2201-IIA-CTC-015 | 33.65 | 47.98 | 4.34 | 0.38 | 1.34 | 0.42 | 1.76 | 0.1 | 0.38 | 0.24 | 5.51 | 0.26 | 0.2 | 5.2 | 100 | [5 empty] | Light yellow liquid | 1500 KG APTCB ADDTN
30.01.22 | E | 2:05 | 4:15 | IPCI22-00935 | R-7204 | B2201-IIA-CTC-015 | 33.65 | 47.98 | 4.34 | 0.38 | 1.34 | 0.42 | 1.76 | 0.1 | 0.38 | 0.24 | 5.51 | 0.26 | 0.2 | 5.2 | 100 | [5 empty] | Light yellow liquid | 1500 KG APTCB ADDTN
30.01.22 | M | 8:10 | 10:30 | IPCI22-00943 | R-7204 | B2201-IIA-CTC-015 | 26.63 | 55.56 | 3.55 | 0.35 | 1.33 | 0.38 | 1.71 | 0.12 | 0.42 | 0.32 | 5.55 | 0.56 | 0.23 | 5 | 100 | [5 empty] | Light yellow liquid | 2000 KG APTCB ADDTN
30.01.22 | M | 14:20 | 16:35 | IPCI22-00950 | R-7204 | B2201-IIA-CTC-015 | 20.88 | 62.29 | 3.12 | 0.32 | 1.3 | 0.33 | 1.63 | 0.13 | 0.43 | 0.4 | 5.73 | 0.14 | 0.28 | 4.65 | 100 | [5 empty] | Light yellow liquid | 2500 KG APTCB ADDTN
30.01.22 | E | 22:00 | 23:10 | IPCI22-00958 | R-7204 | B2201-IIA-CTC-015 | 16.52 | 68.74 | 2.72 | 0.3 | 1.27 | 0.3 | 1.57 | 0.15 | 0.45 | 0.51 | 5.86 | 0.14 | 0.34 | 2.7 | 100 | [5 empty] | Light yellow liquid | 3000 KG APTCB ADDTN
31.01.22 | E | 5:15 | 6:30 | IPCI22-00971 | R-7204 | B2201-IIA-CTC-015 | 15.33 | 68.03 | 2.43 | 0.3 | 1.25 | 0.3 | 1.55 | 0.15 | 0.48 | 0.57 | 5.7 | 0.13 | 0.38 | 4.95 | 100 | [5 empty] | Light yellow liquid | 3500 KG APTCB ADDTN
31.01.22 | M | 9:30 | 10:45 | IPCI22-00975 | R-7204 | B2201-IIA-CTC-015 | 15.56 | 70.27 | 2.41 | 0.3 | 1.26 | 0.29 | 1.55 | 0.15 | 0.58 | 0.47 | 5.4 | 0.11 | 0.38 | 2.82 | 100 | [5 empty] | Light yellow liquid | 4000 KG APTCB ADDTN
31.01.22 | M | 14:00 | 18:00 | IPCI22-00988 | R-7204 | B2201-IIA-CTC-015 | 14.85 | 71.57 | 2.29 | 0.3 | 1.27 | 0.3 | 1.57 | 0.16 | 0.49 | 0.63 | 5.43 | 0.02 | 0.39 | 2.3 | 100 | [5 empty] | Light yellow liquid | 4500 KG APTCB ADDTN
31.01.22 | E | 21:40 | 23:00 | IPCI22-01000 | R-7204 | B2201-IIA-CTC-015 | 12.07 | 71.7 | 2.06 | 0.28 | 1.21 | 0.27 | 1.48 | 0.16 | 0.49 | 0.7 | 5.25 | 0.02 | 0.4 | 5.39 | 100 | [5 empty] | Light yellow liquid | 5000 KG APTCB ADDTN
01.02.22 | E | 3:10 | 5:00 | IPCI22-01011 | R-7204 | B2201-IIA-CTC-015 | 8.74 | 77.15 | 2.07 | 0.3 | 1.149 | 0.23 | 1.379 | 0.18 | 0.51 | 0.86 | 5.55 | 0.01 | 0.47 | 2.78 | 99.999 | [5 empty] | Light yellow liquid | 5500 KG APTCB ADDTN
01.02.22 | A | 8:00 | 9:50 | IPCI22-01016 | R-7204 | B2201-IIA-CTC-015 | 7.56 | 78.15 | 2.03 | 0.31 | 1.12 | 0.2 | 1.32 | 0.19 | 0.49 | 0.93 | 5.44 | 0.06 | 0.51 | 3.01 | 100 | [5 empty] | Light yellow liquid | 6000 KG APTCB ADDTN
01.02.22 | B | 18:35 | 19:30 | IPCI22-01035 | R-7204 | B2201-IIA-CTC-015 | 3.07 | 83 | 2.06 | 0.32 | 0.99 | 0.15 | 1.14 | 0.21 | 0.46 | 1.03 | 5.72 | 0.03 | 0.56 | 2.4 | 100 | [5 empty] | Light yellow liquid | 2T CONVERSION
02.02.22 | C | 1:30 | 2:40 | IPCI22-01047 | R-7204 | B2201-IIA-CTC-015 | 2.3 | 83.73 | 2.04 | 0.33 | 0.98 | 0.14 | 1.12 | 0.2 | 1.07 | 0.65 | 5.36 | 0.02 | 0.6 | 2.58 | 100 | [5 empty] | Light yellow liquid | 2T CONVERSION
02.02.22 | A | 4:50 | 6:50 | IPCI22-01053 | R-7204 | B2201-IIA-CTC-015 | 1.53 | 83.89 | 2.11 | 0.34 | 0.93 | 0.12 | 1.05 | 0.22 | 0.45 | 1.12 | 5.52 | 0.01 | 0.63 | 3.13 | 100 | [5 empty] | Light yellow liquid | 2T CONVERSION
02.02.22 | A | 7:10 | 8:10 | IPCI22-01054 | R-7204 | B2201-IIA-CTC-015 | 1.07 | 83.99 | 2.09 | 0.39 | 0.89 | 0.11 | 1 | 0.23 | 0.42 | 1.15 | 5.32 | 0.02 | 0.65 | 3.67 | 100 | [5 empty] | Light yellow liquid | 2T CONVERSION
02.02.22 | B | 17:15 | 18:30 | IPCI22-01069 | R-7207 | B2201-IIA-CTC-015 | [15 empty] | 385 | 312 |  |  |  | Light yellow liquid | N2 PURSING
02.02.22 | C | 22:30 | 23:00 | IPCI22-01076 | R-7207 | B2201-IIA-CTC-015 | [17 empty] | 8.97 |  |  | Light brown liquid | AQS. LAYER
03.02.22 | C | 1:10 | 1:30 | IPCI22-01080 | R-7207 | B2201-IIA-CTC-015 | [17 empty] | 8.94 |  |  | Light brown liquid | AQS. LAYER
03.02.22 | A | 7:10 | 8:00 | IPCI22-01091 | R-7207 | B2201-IIA-CTC-015 | [18 empty] | 0.12 |  | Light brown liquid | ORG LAYER
03.02.22 | A | 10:50 | 11:30 | IPCI22-01096 | R-7207 | B2201-IIA-CTC-015 | [18 empty] | 0.08 |  | Light brown liquid | ORG LAYER
[6 empty] | B2201-IIA-CTC-016 | [14 empty] | 0
31.01.22 | M | 14:00 | 15:25 | IPCI22-00987 | R-7203 | B2201-IIA-CTC-016 | 46.93 | 35.03 | 5.97 | 0.52 | 1.47 | 0.8 | 2.27 | 0.09 | 0.58 | 0.39 | 2.95 | 0.27 | 0.21 | 4.79 | 100 | [5 empty] | Light yellow liquid | 500 KG APTCB ADDTN
31.01.22 | E | 21:40 | 23:00 | IPCI22-01001 | R-7203 | B2201-IIA-CTC-016 | 54.31 | 29.1 | 6.38 | 0.53 | 1.48 | 0.94 | 2.42 | 0.09 | 0.59 | 0.22 | 2.5 | 0.04 | 0.19 | 3.63 | 100 | [5 empty] | Light yellow liquid | 1000 KG APTCB ADDTN
01.02.22 | E | 3:10 | 5:00 | IPCI22-01012 | R-7203 | B2201-IIA-CTC-016 | 44.87 | 39.79 | 3.47 | 0.34 | 1.62 | 0.7 | 2.32 | 0.1 | 0.7 | 0.3 | 3.97 | 0.1 | 0.25 | 3.79 | 100 | [5 empty] | Light yellow liquid | 1500 KG APTCB ADDTN
01.02.22 | M | 8:00 | 9:10 | IPCI22-01016 | R-7203 | B2201-IIA-CTC-016 | 33.07 | 53.06 | 3.01 | 0.31 | 1.64 | 0.62 | 2.26 | 0.1 | 0.71 | 0.37 | 4.4 | 0.33 | 0.25 | 2.13 | 100 | [5 empty] | Light yellow liquid | 2000 KG APTCB ADDTN
01.02.22 | A | 12:00 | 13:00 | IPCI22-01022 | R-7203 | B2201-IIA-CTC-016 | 29.65 | 54.16 | 2.58 | 0.28 | 1.7 | 0.62 | 2.32 | 0.1 | 0.73 | 0.41 | 4.52 | 0.21 | 0.44 | 4.6 | 100 | [5 empty] | Light yellow liquid | 2500 KG APTCB ADDTN
01.02.22 | B | 18:35 | 20:30 | IPCI22-01036 | R-7203 | B2201-IIA-CTC-016 | 25.4 | 59.71 | 2.26 | 0.26 | 1.79 | 0.58 | 2.37 | 0.1 | 0.75 | 0.49 | 5.07 | 0.18 | 0.28 | 3.13 | 100 | [5 empty] | Light yellow liquid | 3000 KG APTCB ADDTN
02.02.22 | C | 23:10 | 0:30 | IPCI22-01045 | R-7203 | B2201-IIA-CTC-016 | 25.94 | 61.37 | 2.17 | 0.25 | 1.83 | 0.57 | 2.4 | 0.1 | 0.77 | 0.52 | 4.91 | 0.05 | 0.29 | 1.23 | 100 | [5 empty] | Light yellow liquid | 3500 KG APTCB ADDTN
02.02.22 | A | 4:50 | 7:30 | IPCI22-01049 | R-7203 | B2201-IIA-CTC-016 | 20.17 | 65.94 | 1.88 | 0.24 | 1.83 | 0.55 | 2.38 | 0.1 | 0.76 | 0.56 | 4.64 | 0.13 | 0.29 | 2.91 | 100 | [5 empty] | Light yellow liquid | 4000 KG APTCB ADDTN
02.02.22 | A | 9:30 | 10:20 | IPCI22-01058 | R-7203 | B2201-IIA-CTC-016 | 15.71 | 70.42 | 1.81 | 0.25 | 1.84 | 0.47 | 2.31 | 0.11 | 0.81 | 0.75 | 4.96 | 0.07 | 0.34 | 2.46 | 100 | [5 empty] | Light yellow liquid | 4500 KG APTCB ADDTN
02.02.22 | B | 18:45 | 19:30 | IPCI22-01072 | R-7203 | B2201-IIA-CTC-016 | 14.6 | 71.11 | 1.79 | 0.25 | 1.85 | 0.48 | 2.33 | 0.12 | 0.82 | 0.81 | 5.33 | 0.13 | 0.36 | 2.35 | 100 | [5 empty] | Light yellow liquid | 5000 KG APTCB ADDTN
03.02.22 | C | 2:10 | 3:30 | IPCI22-01081 | R-7203 | B2201-IIA-CTC-016 | 12.51 | 73.25 | 1.7 | 0.25 | 1.81 | 0.42 | 2.23 | 0.12 | 0.92 | 0.74 | 5.07 | 0.02 | 0.38 | 2.81 | 100 | [5 empty] | Light yellow liquid | 5500 KG APTCB ADDTN
03.02.22 | A | 7:10 | 8:55 | IPCI22-01089 | R-7203 | B2201-IIA-CTC-016 | 11.53 | 74.4 | 1.65 | 0.25 | 1.75 | 0.39 | 2.14 | 0.13 | 0.8 | 0.97 | 5.01 | 0.08 | 0.38 | 2.66 | 100 | [5 empty] | Light yellow liquid | 6000 KG APTCB ADDTN
03.02.22 | B | 19:00 | 19:40 | IPCI22-01106 | R-7203 | B2201-IIA-CTC-016 | 5.79 | 79.22 | 1.75 | 0.28 | 1.68 | 0.32 | 2 | 0.15 | 0.8 | 1.12 | 5.32 | 0.01 | 0.41 | 3.15 | 100 | [5 empty] | Light yellow liquid | 2T
04.02.22 | C | 4:50 | 6:00 | IPCI22-01118 | R-7203 | B2201-IIA-CTC-016 | 3.06 | 81.41 | 1.85 | 0.31 | 1.59 | 0.26 | 1.85 | 0.17 | 1.25 | 0.92 | 5.44 | 0.01 | 0.44 | 3.29 | 100 | [5 empty] | Light yellow liquid | 2T
04.02.22 | A | 10:00 | 11:00 | IPCI22-01128 | R-7203 | B2201-IIA-CTC-016 | 2.32 | 82.14 | 1.86 | 0.32 | 1.54 | 0.24 | 1.78 | 0.18 | 0.78 | 1.3 | 5.45 | 0.01 | 0.45 | 3.41 | 100 | [5 empty] | Light yellow liquid | 2T
04.02.22 | B | 15:05 | 15:40 | IPCI22-01135 | R-7203 | B2201-IIA-CTC-016 | 1.23 | 81.55 | 1.8 | 0.32 | 1.39 | 0.19 | 1.58 | 0.19 | 0.72 | 1.37 | 5.11 | 0.01 | 0.53 | 5.59 | 100 | [5 empty] | Light yellow liquid | 2T
05.02.22 | C | 5:20 | 5:45 | IPCI22-01156 | R-7207 | B2201-IIA-CTC-016 | [15 empty] | 382 | 316 |  |  |  | Light yellow liquid | N2 PURSING
05.02.22 | A | 8:40 | 9:00 | IPCI22-01161 | R-7207 | B2201-IIA-CTC-016 | [17 empty] | 8.89 |  |  | Light yellow liquid | AQUS PH
05.02.22 | A | 11:40 | 12:00 | IPCI22-01166 | R-7207 | B2201-IIA-CTC-016 | [17 empty] | 8.93 |  |  | Light yellow liquid | AQUS PH
05.02.22 | B | 16:05 | 16:50 | IPCI22-01174 | R-7207 | B2201-IIA-CTC-016 | [18 empty] | 0.14 |  | Light yellow liquid | ORG LAYER
05.02.22 | B | 15:35 | 16:50 | IPCI22-01178 | R-7207 | B2201-IIA-CTC-016 | [18 empty] | 0.08 |  | Light yellow liquid | ORG LAYER
[6 empty] | B2202-IIA-CTC-017 | [14 empty] | 0
01.02.22 | B | 15:10 | 16:30 | IPCI22-01026 | R-7205 | B2202-IIA-CTC-017 | 50.52 | 28.23 | 11.87 | 1.03 | 1.27 | 0.22 | 1.49 | 0.09 | 0.15 | 0.13 | 1.55 | 0.14 | 0.42 | 4.38 | 100 | [5 empty] | Light yellow liquid | 500 KG APTCB ADDTN
02.02.22 | C | 22:10 | 0:10 | IPCI22-01042 | R-7205 | B2202-IIA-CTC-017 | 47.38 | 37.4 | 7.46 | 0.68 | 1.34 | 0.337 | 1.68 | 0.11 | 0.28 | 0.18 | 2.62 | 0.36 | 0.18 | 1.67 | 99.997 | [5 empty] | Light yellow liquid | 1000 KG APTCB ADDTN
02.02.22 | A | 4:50 | 6:50 | IPCI22-01048 | R-7205 | B2202-IIA-CTC-017 | 40.24 | 43.27 | 6.01 | 0.56 | 1.34 | 0.41 | 1.75 | 0.11 | 0.36 | 0.23 | 3.18 | 0.01 | 0.18 | 4.1 | 100 | [5 empty] | Light yellow liquid | 1500 KG APTCB ADDTN
02.02.22 | A | 9:30 | 10:45 | IPCI22-01059 | R-7205 | B2202-IIA-CTC-017 | 27.49 | 58.21 | 3.98 | 0.42 | 1.4 | 0.41 | 1.81 | 0.11 | 0.48 | 0.37 | 3.97 | 0.22 | 0.24 | 2.7 | 100 | [5 empty] | Light yellow liquid | 2000 KG APTCB ADDTN
02.02.22 | B | 18:45 | 20:30 | IPCI22-01073 | R-7205 | B2202-IIA-CTC-017 | 21.83 | 63.37 | 3.55 | 0.39 | 1.48 | 0.42 | 1.9 | 0.13 | 0.53 | 0.43 | 4.94 | 0.02 | 0.27 | 2.64 | 100 | [5 empty] | Light yellow liquid | 2500 KG APTCB ADDTN
03.02.22 | C | 2:10 | 3:30 | IPCI22-01082 | R-7205 | B2202-IIA-CTC-017 | 20.04 | 64.81 | 2.97 | 0.35 | 1.52 | 0.41 | 1.93 | 0.12 | 0.55 | 0.41 | 4.93 | 0.12 | 0.27 | 3.5 | 100 | [5 empty] | Light yellow liquid | 3000 KG APTCB ADDTN
03.02.22 | A | 7:10 | 9:15 | IPCI22-01088 | R-7205 | B2202-IIA-CTC-017 | 19.97 | 65.46 | 2.96 | 0.34 | 1.52 | 0.41 | 1.93 | 0.12 | 0.55 | 0.52 | 4.81 | 0.02 | 0.27 | 3.05 | 100 | [5 empty] | Light yellow liquid | 3500 KG APTCB ADDTN
03.02.22 | A | 12:10 | 13:30 | IPCI22-01098 | R-7205 | B2202-IIA-CTC-017 | 14.93 | 71.32 | 2.68 | 0.32 | 1.48 | 0.34 | 1.82 | 0.13 | 0.55 | 0.62 | 5.16 | 0.02 | 0.28 | 2.17 | 100 | [5 empty] | Light yellow liquid | 4000 KG APTCB ADDTN
03.02.22 | B | 19:00 | 20:20 | IPCI22-01107 | R-7205 | B2202-IIA-CTC-017 | 13.2 | 71.34 | 2.36 | 0.3 | 1.46 | 0.32 | 1.78 | 0.14 | 0.71 | 0.54 | 5.22 | 0.09 | 0.3 | 4.02 | 100 | [5 empty] | Light yellow liquid | 4500 KG APTCB ADDTN
04.02.22 | C | 0:40 | 2:00 | IPCI22-01112 | R-7205 | B2202-IIA-CTC-017 | 12.77 | 73.42 | 2.28 | 0.3 | 1.48 | 0.3 | 1.78 | 0.14 | 0.78 | 0.57 | 5.23 | 0.11 | 0.29 | 2.33 | 100 | [5 empty] | Light yellow liquid | 5000 KG APTCB ADDTN
04.02.22 | C | 4:50 | 6:50 | IPCI22-01121 | R-7205 | B2202-IIA-CTC-017 | 12.01 | 73.96 | 2.17 | 0.3 | 1.46 | 0.29 | 1.75 | 0.14 | 0.56 | 0.82 | 5.21 | 0.03 | 0.3 | 2.75 | 100 | [5 empty] | Light yellow liquid | 5500 KG APTCB ADDTN
04.02.22 | A | 12:20 | 13:40 | IPCI22-01134 | R-7205 | B2202-IIA-CTC-017 | 11.61 | 74.05 | 2.16 | 0.3 | 1.49 | 0.31 | 1.8 | 0.13 | 0.59 | 0.86 | 5.28 | 0.01 | 0.31 | 2.9 | 100 | [5 empty] | Light yellow liquid | 6000 KG APTCB ADDTN
04.02.22 | C | 23:10 | 23:50 | IPCI22-01147 | R-7205 | B2202-IIA-CTC-017 | 5.16 | 79.6 | 2.2 | 0.32 | 1.39 | 0.25 | 1.64 | 0.17 | 0.89 | 1.03 | 6.31 |  | 0.34 | 2.34 | 100 | [5 empty] | Light yellow liquid | 2T CONVERSION
05.02.22 | A | 8:10 | 9:15 | IPCI22-01158 | R-7205 | B2202-IIA-CTC-017 | 2.4 | 82.35 | 2.2 | 0.34 | 1.28 | 0.19 | 1.47 | 0.19 | 1.15 | 0.73 | 5.77 | 0 | 0.41 | 2.99 | 100 | [5 empty] | Light yellow liquid | 2T CONVERSION
05.02.22 | A | 11:40 | 13:00 | IPCI22-01163 | R-7205 | B2202-IIA-CTC-017 | 1.86 | 81.4 | 2.22 | 0.34 | 1.23 | 0.17 | 1.4 | 0.2 | 1.15 | 0.72 | 5.81 | 0 | 0.37 | 4.53 | 100 | [5 empty] | Light yellow liquid | 2T CONVERSION
05.02.22 | B | 14:40 | 15:30 | IPCI22-01170 | R-7205 | B2202-IIA-CTC-017 | 1.43 | 83.87 | 2.26 | 0.35 | 1.18 | 0.16 | 1.34 | 0.2 | 0.52 | 1.17 | 5.85 | 0.02 | 0.42 | 2.57 | 100 | [5 empty] | Light yellow liquid | 2T CONVERSION
06.02.22 | A | 7:00 | 8:00 | IPCI22-01197 | R-7205 | B2202-IIA-CTC-017 | [15 empty] | 331 | 287 |  |  |  | Light yellow liquid | N2 PURSING
06.02.22 | A | 10:40 | 11:00 | IPCI22-01208 | R-7208 | B2202-IIA-CTC-017 | [17 empty] | 8.96 |  |  | Light yellow liquid | AQS LAYER
06.02.22 | A | 12:30 | 13:00 | IPCI22-01212 | R-7208 | B2202-IIA-CTC-017 | [17 empty] | 8.92 |  |  | Light yellow liquid | AQS LAYER
06.02.22 | B | 16:30 | 17:30 | IPCI22-01217 | R-7208 | B2202-IIA-CTC-017 | [18 empty] | 0.11 |  | Light yellow liquid | ORG LAYER
06.02.22 | B | 18:30 | 19:30 | IPCI22-01221 | R-7208 | B2202-IIA-CTC-017 | [18 empty] | 0.08 |  | Light yellow liquid | ORG LAYER
[6 empty] | B2202-IIA-CTC-018 | [14 empty] | 0
02.02.22 | C | 23:10 | 0:30 | IPCI22-01077 | R-7404 | B2202-IIA-CTC-018 | 44.72 | 37.79 | 9.43 | 0.9 | 1.25 | 0.25 | 1.5 | 0.12 | 0.22 | 0.26 | 2.25 | 0.37 | 0.19 | 2.25 | 100 | [5 empty] | Light yellow liquid | 500 KG APTCB ADDTN
03.02.22 | C | 3:40 | 4:30 | IPCI22-01086 | R-7404 | B2202-IIA-CTC-018 | 43.51 | 40.63 | 7.44 | 0.72 | 1.23 | 0.3 | 1.53 | 0.09 | 0.27 | 0.19 | 2.94 | 0.04 | 0.14 | 2.5 | 100 | [5 empty] | Light yellow liquid | 1000 KG APTCB ADDTN
03.02.22 | A | 12:10 | 12:55 | IPCI22-01097 | R-7404 | B2202-IIA-CTC-018 | 41.28 | 44.19 | 6.96 | 0.67 | 1.21 | 0.3 | 1.51 | 0.09 | 0.28 | 0.21 | 3.11 | 0.07 | 0.17 | 1.46 | 100 | [5 empty] | Light yellow liquid | 1500 KG APTCB ADDTN
03.02.22 | B | 17:00 | 18:00 | IPCI22-01105 | R-7404 | B2202-IIA-CTC-018 | 31.49 | 54.96 | 4.39 | 0.47 | 1.29 | 0.35 | 1.64 | 0.12 | 0.36 | 0.3 | 4.06 | 0.28 | 0.24 | 1.69 | 100 | [5 empty] | Light yellow liquid | 2000 KG APTCB ADDTN
04.02.22 | C | 0:40 | 2:15 | IPCI22-01113 | R-7404 | B2202-IIA-CTC-018 | 25.15 | 60.09 | 3.59 | 0.4 | 1.33 | 0.35 | 1.68 | 0.12 | 0.41 | 0.38 | 4.79 | 0.17 | 0.24 | 2.98 | 100 | [5 empty] | Light yellow liquid | 2500 KG APTCB ADDTN
04.02.22 | C | 4:50 | 6:30 | IPCI22-01126 | R-7404 | B2202-IIA-CTC-018 | 23.05 | 63.53 | 3.32 | 0.4 | 1.41 | 0.35 | 1.76 | 0.12 | 0.44 | 0.42 | 4.82 | 0.02 | 0.24 | 1.88 | 100 | [5 empty] | Light yellow liquid | 3000 KG APTCB ADDTN
04.02.22 | A | 12:20 | 13:30 | IPCI22-01133 | R-7404 | B2202-IIA-CTC-018 | 22.57 | 63.75 | 3.23 | 0.37 | 1.43 | 0.35 | 1.78 | 0.12 | 0.46 | 0.44 | 4.91 | 0.14 | 0.25 | 1.98 | 100 | [5 empty] | Light yellow liquid | 3500 KG APTCB ADDTN
04.02.22 | B | 21:10 | 22:00 | IPCI22-01145 | R-7404 | B2202-IIA-CTC-018 | 19.54 | 67.12 | 2.74 | 0.34 | 1.46 | 0.36 | 1.82 | 0.12 | 0.49 | 0.53 | 4.92 | 0.13 | 0.25 | 2 | 100 | [5 empty] | Light yellow liquid | 4000 KG APTCB ADDTN
04.02.22 | C | 23:10 | 0:20 | IPCI22-01148 | R-7404 | B2202-IIA-CTC-018 | 17.04 | 66.91 | 2.46 | 0.31 | 1.5 | 0.36 | 1.86 | 0.12 | 0.53 | 0.58 | 5.64 | 0.07 | 0.27 | 4.21 | 100 | [5 empty] | Light yellow liquid | 4500 KG APTCB ADDTN
05.02.22 | C | 2:20 | 4:10 | IPCI22-01154 | R-7404 | B2202-IIA-CTC-018 | 15.84 | 70.7 | 2.34 | 0.3 | 1.51 | 0.34 | 1.85 | 0.12 | 0.54 | 0.64 | 5.45 | 0.03 | 0.25 | 1.94 | 100 | [5 empty] | Light yellow liquid | 5000 KG APTCB ADDTN
05.02.22 | A | 8:10 | 9:30 | IPCI22-01159 | R-7404 | B2202-IIA-CTC-018 | 12.3 | 71.77 | 2.2 | 0.29 | 1.48 | 0.3 | 1.78 | 0.12 | 0.71 | 0.49 | 5.66 | 0.02 | 0.28 | 4.38 | 100 | [5 empty] | Light yellow liquid | 5500 KG APTCB ADDTN
05.02.22 | A | 11:40 | 13:00 | IPCI22-01164 | R-7404 | B2202-IIA-CTC-018 | 11.89 | 72.34 | 2.14 | 0.29 | 1.46 | 0.28 | 1.74 | 0.12 | 0.75 | 0.5 | 5.59 | 0.03 | 0.28 | 4.33 | 100 | [5 empty] | Light yellow liquid | 6000 KG APTCB ADDTN
06.02.22 | C | 0:10 | 2:00 | IPCI22-01185 | R-7404 | B2202-IIA-CTC-018 | 8.82 | 77.18 | 2.16 | 0.3 | 1.43 | 0.26 | 1.69 | 0.14 | 0.85 | 0.55 | 5.52 | 0.01 | 0.27 | 2.51 | 100 | [5 empty] | Light yellow liquid | 2T CONVERSION
06.02.22 | A | 10:40 | 11:45 | IPCI22-01204 | R-7404 | B2202-IIA-CTC-018 | 2.54 | 82.73 | 2.26 | 0.36 | 1.26 | 0.18 | 1.44 | 0.17 | 0.51 | 1.03 | 6.23 |  | 0.35 | 2.38 | 100 | [5 empty] | Light yellow liquid | 2T CONVERSION
06.02.22 | B | 14:45 | 15:45 | IPCI22-01216 | R-7404 | B2202-IIA-CTC-018 | 1.78 | 83.45 | 2.32 | 0.38 | 1.22 | 0.16 | 1.38 | 0.19 | 0.5 | 1.08 | 5.61 | 0.01 | 0.4 | 2.9 | 100 | [5 empty] | Light yellow liquid | 2T CONVERSION
06.02.22 | B | 16:56 | 17:50 | IPCI22-01218 | R-7404 | B2202-IIA-CTC-018 | 1.55 | 82.12 | 2.31 | 0.39 | 1.18 | 0.15 | 1.33 | 0.19 | 0.49 | 1.08 | 5.72 | 0.01 | 0.46 | 4.35 | 100 | [5 empty] | Light yellow liquid | 2T CONVERSION
06.02.22 | B | 18:30 | 19:30 | IPCI22-01222 | R-7404 | B2202-IIA-CTC-018 | 1.4 | 83.06 | 2.34 | 0.41 | 1.17 | 0.15 | 1.32 | 0.19 | 0.49 | 1.11 | 5.58 | 0.01 | 0.42 | 3.67 | 100 | [5 empty] | Light yellow liquid | 2T CONVERSION
07.02.22 | A | 6:50 | 8:00 | IPCI22-01235 | R-7207 | B2202-IIA-CTC-018 | [15 empty] | 330 | 297 |  |  |  | Light yellow liquid | N2 PURSING
07.02.22 | A | 10:40 | 11:30 | IPCI22-01243 | R-7207 | B2202-IIA-CTC-018 | [17 empty] | 8.92 |  |  | Light yellow liquid | AQS LAYER
07.02.22 | A | 12:45 | 13:30 | IPCI22-01248 | R-7207 | B2202-IIA-CTC-018 | [17 empty] | 8.89 |  |  | Light yellow liquid | AQS LAYER
07.02.22 | B | 18:30 | 19:03 | IPCI22-01259 | R-7207 | B2202-IIA-CTC-018 | [18 empty] | 0.11 |  | Light yellow liquid | ORG LAYER
07.02.22 | B | 19:50 | 20:50 | IPCI22-01260 | R-7207 | B2202-IIA-CTC-018 | [18 empty] | 0.07 |  | Light yellow liquid | ORG LAYER
[6 empty] | B2202-IIA-CTC-019 | [14 empty] | 0
05.02.22 | A | 11:40 | 13:00 | IPCI22-01165 | R-7403 | B2202-IIA-CTC-019 | 47.45 | 27.66 | 8.93 | 0.8 | 1.26 | 0.34 | 1.6 | 0.08 | 0.22 | 0.2 | 2.36 | 0.38 | 0.36 | 9.96 | 100 | [5 empty] | Light yellow liquid | 500 KG APTCB ADDTN
05.02.22 | B | 18:40 | 19:20 | IPCI22-01177 | R-7403 | B2202-IIA-CTC-019 | 51.91 | 33.35 | 6.09 | 0.57 | 1.47 | 0.47 | 1.94 | 0.08 | 0.35 | 0.18 | 3.17 | 0.53 | 0.1 | 1.73 | 100 | [5 empty] | Light yellow liquid | 1000 KG APTCB ADDTN
06.02.22 | C | 0:10 | 2:00 | IPCI22-01186 | R-7403 | B2202-IIA-CTC-019 | 47.51 | 36.6 | 4.93 | 0.48 | 1.46 | 0.48 | 1.94 | 0.05 | 0.38 | 0.19 | 3.55 | 0.02 | 0.24 | 4.11 | 100 | [5 empty] | Light yellow liquid | 1500 KG APTCB ADDTN
06.02.22 | C | 5:50 | 7:00 | IPCI22-01194 | R-7403 | B2202-IIA-CTC-019 | 44.62 | 41.52 | 4.17 | 0.42 | 1.69 | 0.54 | 2.23 | 0.08 | 0.48 | 0.25 | 4.59 | 0.06 | 0.13 | 1.45 | 100 | [5 empty] | Light yellow liquid | 2000 KG APTCB ADDTN
06.02.22 | A | 10:40 | 12:30 | IPCI22-01205 | R-7403 | B2202-IIA-CTC-019 | 30.29 | 52.89 | 3 | 0.32 | 1.78 | 0.5 | 2.28 | 0.08 | 0.56 | 0.35 | 5.92 | 0.18 | 0.18 | 3.95 | 100 | [5 empty] | Light yellow liquid | 2500 KG APTCB ADDTN
06.02.22 | B | 16:50 | 17:55 | IPCI22-01220 | R-7403 | B2202-IIA-CTC-019 | 22.25 | 62.31 | 2.71 | 0.31 | 1.83 | 0.45 | 2.28 | 0.09 | 0.61 | 0.48 | 6.4 | 0.14 | 0.19 | 2.23 | 100 | [5 empty] | Light yellow liquid | 3000 KG APTCB ADDTN
06.02.22 | C | 21:45 | 22:45 | IPCI22-01226 | R-7403 | B2202-IIA-CTC-019 | 21.5 | 62.4 | 2.49 | 0.3 | 1.83 | 0.48 | 2.31 | 0.1 | 0.63 | 0.52 | 5.81 | 0.2 | 0.21 | 3.53 | 100 | [5 empty] | Light yellow liquid | 3500 KG APTCB ADDTN
07.02.22 | C | 3:15 | 4:20 | IPCI22-01232 | R-7403 | B2202-IIA-CTC-019 | 20.59 | 65.29 | 2.4 | 0.3 | 1.8 | 0.47 | 2.27 | 0.06 | 0.62 | 0.65 | 4.43 | 0.03 | 0.2 | 3.16 | 100 | [5 empty] | Light yellow liquid | 4000 KG APTCB ADDTN
07.02.22 | A | 10:10 | 12:20 | IPCI22-01242 | R-7403 | B2202-IIA-CTC-019 | 15.54 | 70.24 | 2.12 | 0.27 | 1.76 | 0.39 | 2.15 | 0.08 | 0.65 | 0.71 | 5.5 | 0.1 | 0.28 | 2.36 | 100 | [5 empty] | Light yellow liquid | 4500 KG APTCB ADDTN
07.02.22 | B | 15:00 | 16:30 | IPCI22-01252 | R-7403 | B2202-IIA-CTC-019 | 13.66 | 71.79 | 2.08 | 0.28 | 1.74 | 0.37 | 2.11 | 0.11 | 0.66 | 0.79 | 5.66 | 0.19 | 0.28 | 2.39 | 100 | [5 empty] | Light yellow liquid | 5000 KG APTCB ADDTN
07.02.22 | B | 19:50 | 21:50 | IPCI22-01261 | R-7403 | B2202-IIA-CTC-019 | 13.29 | 72.47 | 1.95 | 0.27 | 1.72 | 0.37 | 2.09 | 0.11 | 0.65 | 0.85 | 5.57 | 0.11 | 0.28 | 2.36 | 100 | [5 empty] | Light yellow liquid | 5500 KG APTCB ADDTN
08.02.22 | C | 1:35 | 2:40 | IPCI22-01269 | R-7403 | B2202-IIA-CTC-019 | 12.89 | 72.06 | 1.96 | 0.28 | 1.77 | 0.38 | 2.15 | 0.12 | 0.69 | 0.86 | 5.9 | 0.01 | 0.31 | 2.77 | 100 | [5 empty] | Light yellow liquid | 6000 KG APTCB ADDTN
10.02.22 | C | 1:00 | 2:10 | IPCI22-01314 | R-7403 | B2202-IIA-CTC-019 | 7.48 | 77.14 | 1.96 | 0.28 | 1.82 | 0.32 | 2.14 | 0.13 | 0.73 | 1.04 | 5.99 | 0.01 | 0.33 | 2.77 | 100 | [5 empty] | Light yellow liquid | 2T CONVERSION
10.02.22 | B | 19:50 | 20:30 | IPCI22-01343 | R-7403 | B2202-IIA-CTC-019 | 2 | 81.53 | 2.17 | 0.36 | 1.58 | 0.2 | 1.78 | 0.17 | 0.63 | 1.24 | 5.59 | 0.08 | 0.33 | 4.12 | 100 | [5 empty] | Light yellow liquid | 2T CONVERSION
10.02.22 | C | 23:10 | 0:00 | IPCI22-01347 | R-7403 | B2202-IIA-CTC-019 | 1.49 | 81.92 | 2.23 | 0.4 | 1.57 | 0.19 | 1.76 | 0.19 | 1.36 | 0.83 | 6.12 | 0 | 0.4 | 3.9 | 100.6 | [5 empty] | Light yellow liquid | 2T CONVERSION
11.02.22 | B | 14:35 | 15:30 | IPCI22-01365 | R-7208 | B2202-IIA-CTC-019 | [6 empty] | 0 | [8 empty] | 310 | 281 |  |  |  | Light yellow liquid | N2 PURGING
11.02.22 | B | 18:10 | 18:50 | IPCI22-01370 | R-7208 | B2202-IIA-CTC-019 | [6 empty] | 0 | [10 empty] | 8.79 |  |  | Light yellow liquid | PH
11.02.22 | B | 21:25 | 21:40 | IPCI22-01376 | R-7208 | B2202-IIA-CTC-019 | [6 empty] | 0 | [10 empty] | 8.69 |  |  | Light yellow liquid | PH
12.02.22 | C | 2:10 | 2:45 | IPCI22-01382 | R-7208 | B2202-IIA-CTC-019 | [6 empty] | 0 | [11 empty] | 0.13 |  | Light yellow liquid | ORG LAYER
12.02.22 | C | 3:10 | 3:45 | IPCI22-01383 | R-7208 | B2202-IIA-CTC-019 | [18 empty] | 0.07 |  | Light yellow liquid | ORG LAYER
[6 empty] | B2202-IIA-CTC-020 | [6 empty] | 0 | [7 empty] | 0
06.02.22 | A | 8:30 | 10:10 | IPCI22-01199 | R-7205 | B2202-IIA-CTC-020 | 51.48 | 33.54 | 8.25 | 0.75 | 1.3 | 0.27 | 1.57 | 0.09 | 0.22 | 0.2 | 2.28 | 0.03 | 0.13 | 1.46 | 100 | [5 empty] | Light yellow liquid | 700 KG APTCB ADDTN
06.02.22 | A | 10:40 | 13:30 | IPCI22-01206 | R-7205 | B2202-IIA-CTC-020 | 51.45 | 34.04 | 6.11 | 0.57 | 1.39 | 0.45 | 1.84 | 0.08 | 0.3 | 0.17 | 2.55 | 0.16 | 0.13 | 2.6 | 100 | [5 empty] | Light yellow liquid | 1000 KG APTCB ADDTN
06.02.22 | B | 16:50 | 17:50 | IPCI22-01219 | R-7205 | B2202-IIA-CTC-020 | 35.88 | 47.55 | 4.6 | 0.46 | 1.42 | 0.46 | 1.88 | 0.1 | 0.42 | 0.25 | 3.97 | 0.2 | 0.17 | 4.52 | 100 | [5 empty] | Light yellow liquid | 1500 KG APTCB ADDTN
07.02.22 | C | 23:45 | 1:00 | IPCI22-01227 | R-7205 | B2202-IIA-CTC-020 | 31.99 | 52.21 | 3.73 | 0.39 | 1.41 | 0.45 | 1.86 | 0.1 | 0.44 | 0.3 | 3.93 | 0.03 | 0.53 | 4.49 | 100 | [5 empty] | Light yellow liquid | 2000 KG APTCB ADDTN
07.02.22 | A | 6:35 | 7:25 | IPCI22-01234 | R-7205 | B2202-IIA-CTC-020 | 25.97 | 61.42 | 3.27 | 0.36 | 1.52 | 0.43 | 1.95 | 0.1 | 0.5 | 0.4 | 4.25 | 0.03 | 0.2 | 1.55 | 100 | [5 empty] | Light yellow liquid | 2500 KG APTCB ADDTN
07.02.22 | A | 10:10 | 11:50 | IPCI22-01241 | R-7205 | B2202-IIA-CTC-020 | 21.32 | 64.55 | 2.87 | 0.33 | 1.52 | 0.39 | 1.91 | 0.11 | 0.52 | 0.48 | 4.38 | 0.28 | 0.24 | 3.01 | 100 | [5 empty] | Light yellow liquid | 3000 KG APTCB ADDTN
07.02.22 | B | 15:00 | 16:40 | IPCI22-01253 | R-7205 | B2202-IIA-CTC-020 | 17.84 | 67.46 | 2.73 | 0.34 | 1.57 | 0.43 | 2 | 0.12 | 0.59 | 0.53 | 5.26 | 0.09 | 0.28 | 2.76 | 100 | [5 empty] | Light yellow liquid | 3500 KG APTCB ADDTN
08.02.22 | C | 23:50 | 1:00 | IPCI22-01266 | R-7205 | B2202-IIA-CTC-020 | 16.95 | 69.38 | 2.71 | 0.33 | 1.56 | 0.42 | 1.98 | 0.12 | 0.56 | 0.54 | 5.14 | 0.01 | 0.24 | 2.04 | 100 | [5 empty] | Light yellow liquid | 4000 KG APTCB ADDTN
10.02.22 | C | 1:00 | 2:30 | IPCI22-01316 | R-7205 | B2202-IIA-CTC-020 | 10.75 | 74.01 | 2.29 | 0.31 | 1.64 | 0.33 | 1.97 | 0.14 | 0.6 | 0.77 | 5.84 | 0.05 | 0.33 | 2.94 | 100 | [5 empty] | Light yellow liquid | 4500 KG APTCB ADDTN
10.02.22 | A | 7:00 | 9:00 | IPCI22-01324 | R-7205 | B2202-IIA-CTC-020 | 10.98 | 75.49 | 2.29 | 0.3 | 1.61 | 0.3 | 1.91 | 0.14 | 0.75 | 0.55 | 5.11 | 0.06 | 0.3 | 2.12 | 100 | [5 empty] | Light yellow liquid | 5000 KG APTCB ADDTN
10.02.22 | B | 14:35 | 15:10 | IPCI22-01333 | R-7205 | B2202-IIA-CTC-020 | 11.9 | 74.61 | 2.22 | 0.3 | 1.59 | 0.3 | 1.89 | 0.14 | 0.55 | 0.8 | 4.94 | 0.11 | 0.3 | 2.24 | 100 | [5 empty] | Light yellow liquid | 5500 KG APTCB ADDTN
10.02.22 | B | 19:50 | 21:00 | IPCI22-01344 | R-7205 | B2202-IIA-CTC-020 | 9.52 | 76.15 | 2.09 | 0.3 | 1.51 | 0.25 | 1.76 | 0.15 | 0.54 | 0.95 | 5.02 | 0.1 | 0.32 | 3.1 | 100 | [5 empty] | Light yellow liquid | 6000 KG APTCB ADDTN
11.02.22 | C | 4:10 | 5:30 | IPCI22-01353 | R-7205 | B2202-IIA-CTC-020 | 4.81 | 79.04 | 2.11 | 0.34 | 1.42 | 0.22 | 1.64 | 0.17 | 1.13 | 0.72 | 5.55 | 0 | 0.32 | 4.17 | 100 | [5 empty] | Light yellow liquid | 2T CONV.
11.02.22 | A | 12:00 | 13:00 | IPCI22-01359 | R-7205 | B2202-IIA-CTC-020 | 3.59 | 80.61 | 2.16 | 0.36 | 1.35 | 0.2 | 1.55 | 0.19 | 0.56 | 1.17 | 5.5 | 0.01 | 0.39 | 3.91 | 100 | [5 empty] | Light yellow liquid | 2T CONV.
11.02.22 | B | 17:20 | 18:15 | IPCI22-01368 | R-7205 | B2202-IIA-CTC-020 | 1.44 | 83.32 | 2.3 | 0.42 | 1.24 | 0.14 | 1.38 | 0.19 | 0.53 | 1.3 | 5.55 | 0.01 | 0.49 | 3.07 | 100 | [5 empty] | Light yellow liquid | 2T CONV.
12.02.22 | C | 5:20 | 5:50 | IPCI22-01388 | R-7207 | B2202-IIA-CTC-020 | [15 empty] | 396 | 326 |  |  |  | Light yellow liquid | N2 PURSING
12.02.22 | A | 9:10 | 9:30 | IPCI22-01391 | R-7207 | B2202-IIA-CTC-020 | [17 empty] | 8.94 |  |  | Light yellow liquid | AQ. LAYER
12.02.22 | A | 11:40 | 12:00 | IPCI22-01397 | R-7207 | B2202-IIA-CTC-020 | [17 empty] | 8.95 |  |  | Light yellow liquid | AQ. LAYER
12.02.22 | B | 17:10 | 18:10 | IPCI22-01411 | R-7207 | B2202-IIA-CTC-020 | [18 empty] | 0.14 |  | Light yellow liquid | ORG LAYER
12.02.22 | B | 20:30 | 21:30 | IPCI22-01413 | R-7207 | B2202-IIA-CTC-020 | [18 empty] | 0.08 |  | Light yellow liquid | ORG LAYER
[6 empty] | B2202-IIA-CTC-021 | [6 empty] | 0 | [7 empty] | 0
07.02.22 | A | 10:10 | 11:30 | IPCI22-01240 | R-7204 | B2202-IIA-CTC-021 | 19.32 | 67.51 | 3.91 | 0.45 | 1.11 | 0.16 | 1.27 | 0.15 | 0.36 | 0.79 | 3.8 | 0.14 | 0.34 | 1.96 | 100 | [5 empty] | Light yellow liquid | 500 KG APTCB ADDTN
07.02.22 | B | 15:00 | 16:50 | IPCI22-01254 | R-7204 | B2202-IIA-CTC-021 | 50.48 | 34.84 | 5.15 | 0.44 | 1.04 | 0.29 | 1.33 | 0.1 | 0.23 | 0.15 | 5.26 | 0.34 | 0.35 | 1.33 | 100 | [5 empty] | Light yellow liquid | 1000 KG APTCB ADDTN
07.02.22 | B | 19:50 | 21:50 | IPCI22-01262 | R-7204 | B2202-IIA-CTC-021 | 41.31 | 45.73 | 3.81 | 0.34 | 1.15 | 0.35 | 1.5 | 0.1 | 0.3 | 0.21 | 3.7 | 0.22 | 0.2 | 2.58 | 100 | [5 empty] | Light yellow liquid | 1500 KG APTCB ADDTN
10.02.22 | C | 1:00 | 2:10 | IPCI22-01315 | R-7204 | B2202-IIA-CTC-021 | 25.78 | 58.04 | 2.82 | 0.29 | 1.46 | 0.35 | 1.81 | 0.12 | 0.43 | 0.32 | 5.96 | 0.09 | 0.38 | 3.96 | 100 | [5 empty] | Light yellow liquid | 2000 KG APTCB ADDTN
10.02.22 | C | 4:40 | 6:00 | IPCI22-01321 | R-7204 | B2202-IIA-CTC-021 | 26.39 | 60.13 | 2.61 | 0.28 | 1.49 | 0.35 | 1.84 | 0.11 | 0.43 | 0.35 | 5.58 | 0.25 | 0.24 | 1.79 | 100 | [5 empty] | Light yellow liquid | 2500 KG APTCB ADDTN
10.02.22 | A | 10:25 | 11:20 | IPCI22-01327 | R-7204 | B2202-IIA-CTC-021 | 26.45 | 60.86 | 2.55 | 0.26 | 1.47 | 0.33 | 1.8 | 0.11 | 0.4 | 0.36 | 4.77 | 0.13 | 0.23 | 2.08 | 100 | [5 empty] | Light yellow liquid | 3000 KG APTCB ADDTN
10.02.22 | B | 16:50 | 17:50 | IPCI22-01340 | R-7204 | B2202-IIA-CTC-021 | 20.49 | 65.23 | 2.21 | 0.26 | 1.64 | 0.37 | 2.01 | 0.12 | 0.52 | 0.49 | 6.18 | 0.11 | 0.26 | 2.12 | 100 | [5 empty] | Light yellow liquid | 3500 KG APTCB ADDTN
10.02.22 | C | 23:10 | 0:30 | IPCI22-01348 | R-7204 | B2202-IIA-CTC-021 | 16.1 | 67.55 | 2 | 0.26 | 1.55 | 0.33 | 1.88 | 0.13 | 0.52 | 0.58 | 6.11 | 0.06 | 0.38 | 4.43 | 100 | [5 empty] | Light yellow liquid | 4000 KG APTCB ADDTN
11.02.22 | C | 4:10 | 5:30 | IPCI22-01352 | R-7204 | B2202-IIA-CTC-021 | 15.56 | 71.09 | 2.1 | 0.28 | 1.61 | 0.32 | 1.93 | 0.13 | 0.52 | 0.63 | 5.17 | 0.01 | 0.27 | 2.31 | 100 | [5 empty] | Light yellow liquid | 4500 KG APTCB ADDTN
11.02.22 | A | 8:30 | 9:30 | IPCI22-01355 | R-7204 | B2202-IIA-CTC-021 | 14.34 | 72.07 | 1.91 | 0.26 | 1.55 | 0.3 | 1.85 | 0.14 | 0.53 | 0.68 | 5.61 | 0.01 | 0.29 | 2.31 | 100 | [5 empty] | Light yellow liquid | 5000 KG APTCB ADDTN
11.02.22 | B | 14:35 | 15:40 | IPCI22-01364 | R-7204 | B2202-IIA-CTC-021 | 12.62 | 73.92 | 1.8 | 0.25 | 1.52 | 0.27 | 1.79 | 0.14 | 0.51 | 0.77 | 5.68 | 0.01 | 0.3 | 2.21 | 100 | [5 empty] | Light yellow liquid | 5500 KG APTCB ADDTN
11.02.22 | B | 18:50 | 19:50 | IPCI22-01372 | R-7204 | B2202-IIA-CTC-021 | 11.24 | 74.35 | 1.8 | 0.26 | 1.5 | 0.25 | 1.75 | 0.14 | 0.51 | 0.83 | 5.63 | 0.05 | 0.3 | 3.14 | 100 | [5 empty] | Light yellow liquid | 6000 KG APTCB ADDTN
12.02.22 | C | 5:20 | 6:15 | IPCI22-01387 | R-7204 | B2202-IIA-CTC-021 | 5.09 | 80.83 | 1.84 | 0.3 | 1.38 | 0.19 | 1.57 | 0.15 | 0.98 | 0.57 | 5.91 | 0.01 | 0.33 | 2.42 | 100 | [5 empty] | Light yellow liquid | 2T CONV.
12.02.22 | A | 12:10 | 13:10 | IPCI22-01399 | R-7204 | B2202-IIA-CTC-021 | 2.51 | 82.73 | 1.94 | 0.34 | 1.29 | 0.16 | 1.45 | 0.17 | 1.09 | 0.61 | 6.18 |  | 0.39 | 2.59 | 100 | [5 empty] | Light yellow liquid | 2T CONV.
12.02.22 | B | 16:05 | 16:55 | IPCI22-01408 | R-7204 | B2202-IIA-CTC-021 | 2.36 | 83.5 | 1.97 | 0.34 | 1.29 | 0.15 | 1.44 | 0.18 | 0.47 | 1.09 | 5.59 | 0.01 | 0.389 | 2.66 | 99.999 | [5 empty] | Light yellow liquid | 2T CONV.
12.02.22 | B | 20:30 | 21:30 | IPCI22-01414 | R-7204 | B2202-IIA-CTC-021 | 1.4 | 84.33 | 1.99 | 0.38 | 1.18 | 0.13 | 1.31 | 0.19 | 0.45 | 1.16 | 5.74 | 0.01 | 0.44 | 2.6 | 100 | [5 empty] | Light yellow liquid | 2T CONV.
13.02.22 | A | 11:10 | 12:20 | IPCI22-01434 | R-7208 | B2202-IIA-CTC-021 | [15 empty] | 320 | 289 |  |  |  | Light yellow liquid | N2 PURSING
13.02.22 | B | 14:15 | 15:15 | IPCI22-01444 | R-7208 | B2202-IIA-CTC-021 | [17 empty] | 8.21 |  |  | Light yellow liquid | AQUS LAYER
13.02.22 | B | 18:30 | 19:30 | IPCI22-01453 | R-7208 | B2202-IIA-CTC-021 | [17 empty] | 8.36 |  |  | Light yellow liquid | AQUS LAYER
13.02.22 | C | 23:30 | 0:00 | IPCI22-01453 | R-7208 | B2202-IIA-CTC-021 | [18 empty] | 0.16 |  | Light yellow liquid | M/C
14.02.22 | C | 3:00 | 3:50 | IPCI22-01464 | R-7208 | B2202-IIA-CTC-021 | [18 empty] | 0.09 |  | Light yellow liquid | M/C
[6 empty] | B2202-IIA-CTC-022 | [6 empty] | 0 | [7 empty] | 0
11.02.22 | B | 18:50 | 20:30 | IPCI22-01371 | R-7203 | B2202-IIA-CTC-022 | 59.72 | 22.18 | 5.19 | 0.49 | 1.04 | 0.31 | 1.35 | 0.11 | 0.21 | 0.17 | 1.14 | 0.97 | 0.3 | 8.17 | 100 | [5 empty] | Light yellow liquid | 500 KG APTCB ADDTN
12.02.22 | C | 1:20 | 2:10 | IPCI22-01380 | R-7203 | B2202-IIA-CTC-022 | 57.81 | 30.81 | 3.54 | 0.37 | 1.28 | 0.58 | 1.86 | 0.11 | 0.43 | 0.18 | 2 | 0.81 | 0.2 | 1.88 | 100 | [5 empty] | Light yellow liquid | 1000 KG APTCB ADDTN
12.02.22 | A | 9:10 | 10:15 | IPCI22-01392 | R-7203 | B2202-IIA-CTC-022 | 43.02 | 44.29 | 2.2 | 0.25 | 1.48 | 0.58 | 2.06 | 0.09 | 0.54 | 0.25 | 3.9 | 0.42 | 0.19 | 2.79 | 100 | [5 empty] | Light yellow liquid | 1500 KG APTCB ADDTN
12.02.22 | A | 12:30 | 14:40 | IPCI22-01402 | R-7203 | B2202-IIA-CTC-022 | 40.8 | 47.57 | 1.48 | 0.23 | 1.59 | 0.57 | 2.16 | 0.09 | 0.55 | 0.28 | 4.39 | 0.11 | 0.2 | 2.14 | 100 | [5 empty] | Light yellow liquid | 2000 KG APTCB ADDTN
12.02.22 | B | 17:10 | 18:10 | IPCI22-01410 | R-7203 | B2202-IIA-CTC-022 | 37.04 | 51.04 | 1.86 | 0.23 | 1.71 | 0.59 | 2.3 | 0.09 | 0.6 | 0.33 | 4.37 | 0.19 | 0.22 | 1.73 | 100 | [5 empty] | Light yellow liquid | 2500 KG APTCB ADDTN
13.02.22 | C | 23:15 | 0:20 | IPCI22-01416 | R-7203 | B2202-IIA-CTC-022 | 29.22 | 58.06 | 1.61 | 0.2 | 1.78 | 0.55 | 2.33 | 0.08 | 0.64 | 0.41 | 4.27 | 0.15 | 0.2 | 2.83 | 100 | [5 empty] | Light yellow liquid | 3000 KG APTCB ADDTN
13.02.22 | A | 6:45 | 7:30 | IPCI22-01425 | R-7203 | B2202-IIA-CTC-022 | 25.34 | 62.27 | 1.54 | 0.21 | 1.83 | 0.54 | 2.37 | 0.09 | 0.69 | 0.49 | 4.96 | 0.02 | 0.26 | 1.76 | 100 | [5 empty] | Light yellow liquid | 3500 KG APTCB ADDTN
13.02.22 | A | 11:10 | 12:30 | IPCI22-01432 | R-7203 | B2202-IIA-CTC-022 | 22.38 | 64.25 | 1.48 | 0.22 | 1.9 | 0.56 | 2.46 | 0.1 | 0.75 | 0.58 | 5.33 | 0.13 | 0.33 | 1.99 | 100 | [5 empty] | Light yellow liquid | 4000 KG APTCB ADDTN
13.02.22 | B | 18:30 | 19:55 | IPCI22-01455 | R-7203 | B2202-IIA-CTC-022 | 21.54 | 64.64 | 1.46 | 0.22 | 1.89 | 0.55 | 2.44 | 0.1 | 0.74 | 0.59 | 4.91 | 0.12 | 0.35 | 2.89 | 100 | [5 empty] | Light yellow liquid | 4500 KG APTCB ADDTN
13.02.22 | C | 22:40 | 23:50 | IPCI22-01458 | R-7203 | B2202-IIA-CTC-022 | 15.3 | 71.62 | 1.4 | 0.23 | 1.85 | 0.46 | 2.31 | 0.1 | 0.75 | 0.76 | 4.82 | 0.12 | 0.33 | 2.26 | 100 | [5 empty] | Light yellow liquid | 5000 KG APTCB ADDTN
14.02.22 | A | 6:40 | 8:00 | IPCI22-01468 | R-7203 | B2202-IIA-CTC-022 | 14.45 | 73.28 | 1.36 | 0.22 | 1.79 | 0.41 | 2.2 | 0.1 | 0.72 | 0.82 | 4.34 | 0.03 | 0.34 | 2.14 | 100 | [5 empty] | Light yellow liquid | 5500 KG APTCB ADDTN
14.02.22 | A | 12:20 | 13:10 | IPCI22-01472 | R-7203 | B2202-IIA-CTC-022 | 13.8 | 73.04 | 1.31 | 0.22 | 1.79 | 0.42 | 2.21 | 0.11 | 0.75 | 0.89 | 4.59 | 0.15 | 0.36 | 2.57 | 100 | [5 empty] | Light yellow liquid | 6000 KG APTCB ADDTN
15.02.22 | C | 0:10 | 1:50 | IPCI22-01491 | R-7203 | B2202-IIA-CTC-022 | 11.06 | 75.75 | 1.34 | 0.23 | 1.75 | 0.39 | 2.14 | 0.12 | 0.76 | 0.96 | 4.74 | 0.01 | 0.37 | 2.52 | 100 | [5 empty] | Light yellow liquid | 2T CONV.
15.02.22 | A | 11:35 | 12:30 | IPCI22-01506 | R-7203 | B2202-IIA-CTC-022 | 3.07 | 82.79 | 1.48 | 0.3 | 1.56 | 0.27 | 1.83 | 0.16 | 0.74 | 1.2 | 5.08 | 0.04 | 0.35 | 2.96 | 100 | [5 empty] | Light yellow liquid | 2T CONV.
15.02.22 | B | 17:10 | 18:20 | IPCI22-01516 | R-7203 | B2202-IIA-CTC-022 | 2.74 | 82.09 | 1.48 | 0.31 | 1.46 | 0.24 | 1.7 | 0.15 | 0.69 | 1.18 | 5 | 0.01 | 0.4 | 4.25 | 100 | [5 empty] | Light yellow liquid | 2T CONV.
15.02.22 | C | 22:10 | 23:10 | IPCI22-01530 | R-7203 | B2202-IIA-CTC-022 | 2.01 | 83.03 | 1.58 | 0.34 | 1.47 | 0.23 | 1.7 | 0.17 | 0.72 | 1.27 | 5.16 | 0.01 | 0.46 | 3.55 | 100 | [5 empty] | Light yellow liquid | 2T CONV.
16.02.22 | C | 1:25 | 2:30 | IPCI22-01537 | R-7203 | B2202-IIA-CTC-022 | 1.67 | 83.88 | 1.58 | 0.35 | 1.44 | 0.22 | 1.66 | 0.18 | 0.71 | 1.3 | 5.11 | 0.01 | 0.43 | 3.12 | 100 | [5 empty] | Light yellow liquid | 2T CONV.
16.02.22 | C | 4:00 | 5:20 | IPCI22-01539 | R-7203 | B2202-IIA-CTC-022 | 1.4 | 85.14 | 1.62 | 0.37 | 1.4 | 0.2 | 1.6 | 0.18 | 0.68 | 1.31 | 4.36 | 0.01 | 0.45 | 2.88 | 100 | [5 empty] | Light yellow liquid | 2T CONV.
16.02.22 | B | 17:10 | 18:00 | IPCI22-01562 | R-7208 | B2202-IIA-CTC-022 | [15 empty] | 323 | 381 |  |  |  | Light yellow liquid | N2 PURSING
16.02.22 | B | 21:10 | 21:30 | IPCI22-01569 | R-7208 | B2202-IIA-CTC-022 | [17 empty] | 8.83 |  |  | Light yellow liquid | AQS LAYER
17.02.22 | C | 1:00 | 2:00 | IPCI22-01577 | R-7208 | B2202-IIA-CTC-022 | [17 empty] | 8.12 |  |  | Light yellow liquid | AQS LAYER
17.02.22 | C | 4:40 | 5:10 | IPCI22-01585 | R-7208 | B2202-IIA-CTC-022 | [18 empty] | 0.14 |  | Light yellow liquid | ORG LAYER
17.02.22 | C | 5:10 | 5:50 | IPCI22-01586 | R-7208 | B2202-IIA-CTC-022 | [18 empty] | 0.08 |  | Light yellow liquid | ORG LAYER
[6 empty] | B2202-IIA-CTC-023 | [6 empty] | 0 | [7 empty] | 0
12.02.22 | A | 12:10 | 13:30 | IPCI22-01400 | R-7205 | B2202-IIA-CTC-023 | 52.99 | 27.74 | 9.08 | 0.67 | 0.92 | 0.2 | 1.12 | 0.13 | 0.13 | 0.11 | 1.34 | 0.06 | 0.8 | 5.83 | 100 | [5 empty] | Light yellow liquid | 500 KG APTCB ADDTN
12.02.22 | B | 19:20 | 20:50 | IPCI22-01412 | R-7205 | B2202-IIA-CTC-023 | 50.02 | 37.25 | 5.95 | 0.45 | 1.04 | 0.29 | 1.33 | 0.1 | 0.22 | 0.15 | 2.01 | 0.18 | 0.27 | 2.07 | 100 | [5 empty] | Light yellow liquid | 1000 KG APTCB ADDTN
13.02.22 | C | 23:15 | 0:20 | IPCI22-01417 | R-7205 | B2202-IIA-CTC-023 | 40.97 | 46.82 | 4.17 | 0.34 | 1.11 | 0.33 | 1.44 | 0.1 | 0.29 | 0.19 | 3.51 | 0.21 | 0.3 | 1.66 | 100 | [5 empty] | Light yellow liquid | 1500 KG APTCB ADDTN
13.02.22 | A | 6:45 | 8:00 | IPCI22-01426 | R-7205 | B2202-IIA-CTC-023 | 34.58 | 53.4 | 3.35 | 0.3 | 1.2 | 0.35 | 1.55 | 0.11 | 0.35 | 0.26 | 3.84 | 0.15 | 0.3 | 1.81 | 100 | [5 empty] | Light yellow liquid | 2000 KG APTCB ADDTN
13.02.22 | A | 11:10 | 12:45 | IPCI22-01433 | R-7205 | B2202-IIA-CTC-023 | 28.93 | 57.93 | 2.88 | 0.3 | 1.29 | 0.4 | 1.69 | 0.13 | 0.42 | 0.32 | 4.47 | 0.03 | 0.41 | 2.49 | 100 | [5 empty] | Light yellow liquid | 2500 KG APTCB ADDTN
13.02.22 | B | 18:30 | 20:00 | IPCI22-01454 | R-7205 | B2202-IIA-CTC-023 | 21.36 | 65.87 | 2.53 | 0.29 | 1.32 | 0.37 | 1.69 | 0.14 | 0.46 | 0.41 | 4.93 | 0.09 | 0.33 | 1.9 | 100 | [5 empty] | Light yellow liquid | 3000 KG APTCB ADDTN
14.02.22 | C | 22:40 | 0:30 | IPCI22-01459 | R-7205 | B2202-IIA-CTC-023 | 17.12 | 69.59 | 2.3 | 0.28 | 1.28 | 0.32 | 1.6 | 0.14 | 0.47 | 0.44 | 4.98 | 0.1 | 0.26 | 2.72 | 100 | [5 empty] | Light yellow liquid | 3500 KG APTCB ADDTN
14.02.22 | A | 6:40 | 8:30 | IPCI22-01469 | R-7205 | B2202-IIA-CTC-023 | 13.68 | 73.84 | 2.08 | 0.27 | 1.24 | 0.26 | 1.5 | 0.14 | 0.57 | 0.43 | 4.84 | 0.07 | 0.36 | 2.22 | 100 | [5 empty] | Light yellow liquid | 4000 KG APTCB ADDTN
14.02.22 | A | 12:20 | 14:00 | IPCI22-01473 | R-7205 | B2202-IIA-CTC-023 | 13.8 | 73.04 | 1.31 | 0.22 | 1.79 | 0.42 | 2.21 | 0.11 | 0.89 | 0.67 | 4.59 | 0.15 | 0.36 | 2.65 | 100 | [5 empty] | Light yellow liquid | 4500 KG APTCB ADDTN
14.02.22 | B | 18:20 | 19:10 | IPCI22-01480 | R-7205 | B2202-IIA-CTC-023 | 11.75 | 76.28 | 1.9 | 0.26 | 1.21 | 0.23 | 1.44 | 0.15 | 0.43 | 0.67 | 5.02 | 0.01 | 0.36 | 1.73 | 100 | [5 empty] | Light yellow liquid | 5000 KG APTCB ADDTN
15.02.22 | C | 0:15 | 2:00 | IPCI22-01492 | R-7205 | B2202-IIA-CTC-023 | 11.17 | 75.13 | 1.9 | 0.26 | 1.23 | 0.25 | 1.48 | 0.15 | 0.46 | 0.69 | 5.47 | 0.01 | 0.37 | 2.91 | 100 | [5 empty] | Light yellow liquid | 5500 KG APTCB ADDTN
15.02.22 | A | 6:40 | 8:00 | IPCI22-01498 | R-7205 | B2202-IIA-CTC-023 | 7.83 | 79.64 | 1.81 | 0.27 | 1.1 | 0.19 | 1.29 | 0.17 | 0.44 | 0.84 | 5.06 | 0.01 | 0.44 | 2.2 | 100 | [5 empty] | Light yellow liquid | 6000 KG APTCB ADDTN
15.02.22 | B | 20:00 | 21:00 | IPCI22-01425 | R-7205 | B2202-IIA-CTC-023 | 3.03 | 83.33 | 1.88 | 0.31 | 0.99 | 0.14 | 1.13 | 0.19 | 0.42 | 0.95 | 5.65 | 0.01 | 0.51 | 2.59 | 100 | [5 empty] | Light yellow liquid | 2T CONVERSION
16.02.22 | A | 6:30 | 8:00 | IPCI22-01543 | R-7205 | B2202-IIA-CTC-023 | 2.7 | 85.22 | 1.9 | 0.32 | 0.96 | 0.14 | 1.1 | 0.2 | 0.38 | 0.98 | 4.59 | 0.01 | 0.5 | 2.1 | 100 | [5 empty] | Light yellow liquid | 2T CONVERSION
16.02.22 | A | 11:20 | 12:00 | IPCI22-01550 | R-7205 | B2202-IIA-CTC-023 | 1.14 | 85.01 | 2.09 | 0.38 | 0.91 | 0.11 | 1.02 | 0.23 | 0.42 | 1.08 | 5.22 |  | 0.61 | 2.8 | 100 | [5 empty] | Light yellow liquid | 2T CONVERSION
17.02.22 | B | 15:45 | 16:50 | IPCI22-01601 | R-7208 | B2202-IIA-CTC-023 | [6 empty] | 0 | [8 empty] | 377 | 329 |  |  |  | Light yellow liquid | N2 PURSING
17.02.22 | B | 19:10 | 19:30 | IPCI22-01607 | R-7208 | B2202-IIA-CTC-023 | [17 empty] | 8.92 |  |  | Light yellow liquid | AQ. LAYER
17.02.22 | C | 23:40 | 0:10 | IPCI22-01615 | R-7208 | B2202-IIA-CTC-023 | [17 empty] | 8.89 |  |  | Light yellow liquid | AQ. LAYER
18.02.22 | C | 3:40 | 4:15 | IPCI22-01624 | R-7208 | B2202-IIA-CTC-023 | [18 empty] | 0.13 |  | Light yellow liquid | ORG M/C
18.02.22 | C | 4:40 | 5:20 | IPCI22-01626 | R-7208 | B2202-IIA-CTC-023 | [18 empty] | 0.08 |  | Light yellow liquid | ORG M/C
18.02.22 | A | 6:00 | 7:00 | IPCI22-01628 | R-7208 | B2202-IIA-CTC-023 | [18 empty] | 0.08 |  | Light yellow liquid | ORG M/C
[6 empty] | B2202-IIA-CTC-024 | [6 empty] | 0 | [7 empty] | 0
16.02.22 | B | 21:00 | 22:03 | IPCI22-01570 | R-7203 | B2202-IIA-CTC-024 | 57.99 | 28.18 | 7.78 | 0.59 | 1.37 | 0.35 | 1.72 | 0.03 | 0.2 | 0.26 | 1.52 | 0.4 | 0.09 | 1.24 | 100 | [5 empty] | Light yellow liquid | 500 KG APTCB ADDTN
17.02.22 | C | 2:30 | 3:30 | IPCI22-01579 | R-7203 | B2202-IIA-CTC-024 | 67.67 | 19.06 | 5.26 | 0.38 | 1.82 | 0.75 | 2.57 | 0.05 | 0.31 | 0.1 | 3.09 | 0.34 | 0.06 | 1.11 | 100 | [5 empty] | Light yellow liquid | 1000 KG APTCB ADDTN
17.02.22 | A | 7:40 | 7:40 | IPCI22-01588 | R-7203 | B2202-IIA-CTC-024 | 64.96 | 22.18 | 4.77 | 0.37 | 1.82 | 0.73 | 2.55 | 0.05 | 0.33 | 0.12 | 3.33 | 0.26 | 0.06 | 1.02 | 100 | [5 empty] | Light yellow liquid | 1500 KG APTCB ADDTN
17.02.22 | B | 21:25 | 23:00 | IPCI22-01611 | R-7203 | B2202-IIA-CTC-024 | 51.57 | 35.07 | 2.89 | 0.24 | 2.1 | 0.66 | 2.76 | 0.04 | 0.48 | 0.21 | 4.79 | 0.42 | 0.08 | 1.45 | 100 | [5 empty] | Light yellow liquid | 2000 KG APTCB ADDTN
18.02.22 | C | 1:35 | 3:00 | IPCI22-01620 | R-7203 | B2202-IIA-CTC-024 | 43.91 | 41.06 | 2.52 | 0.22 | 2.35 | 0.74 | 3.09 | 0.04 | 0.59 | 0.28 | 6.72 | 0.23 | 0.11 | 1.23 | 100 | [5 empty] | Light yellow liquid | 2500 KG APTCB ADDTN
18.02.22 | A | 10:10 | 11:30 | IPCI22-01635 | R-7203 | B2202-IIA-CTC-024 | 37.57 | 47.85 | 2.21 | 0.21 | 2.41 | 0.7 | 3.11 | 0.04 | 0.64 | 0.37 | 6.35 | 0.01 | 0.14 | 1.5 | 100 | [5 empty] | Light yellow liquid | 3500 KG APTCB ADDTN
18.02.22 | B | 14:35 | 15:40 | IPCI22-01639 | R-7203 | B2202-IIA-CTC-024 | 30.47 | 54.08 | 1.96 | 0.2 | 2.46 | 0.68 | 3.14 | 0.05 | 0.71 | 0.43 | 6.78 | 0.18 | 0.17 | 1.83 | 100 | [5 empty] | Light yellow liquid | 4000 KG APTCB ADDTN
18.02.22 | C | 21:20 | 22:30 | IPCI22-01646 | R-7203 | B2202-IIA-CTC-024 | 26.3 | 59.34 | 1.76 | 0.19 | 2.48 | 0.64 | 3.12 | 0.04 | 0.72 | 0.55 | 5.93 | 0.18 | 0.19 | 1.68 | 100 | [5 empty] | Light yellow liquid | 4500 KG APTCB ADDTN
19.02.22 | C | 1:00 | 2:30 | IPCI22-01650 | R-7203 | B2202-IIA-CTC-024 | 24.68 | 59.4 | 1.69 | 0.2 | 2.53 | 0.65 | 3.18 | 0.05 | 0.77 | 0.6 | 7.01 | 0.21 | 0.21 | 2 | 100 | [5 empty] | Light yellow liquid | 5000 KG APTCB ADDTN
19.02.22 | A | 7:30 | 8:30 | IPCI22-01658 | R-7203 | B2202-IIA-CTC-024 | 24.18 | 60.84 | 1.53 | 0.18 | 2.58 | 0.6 | 3.18 | 0.05 | 0.75 | 0.695 | 6.52 | 0.17 | 0.23 | 1.67 | 99.995 | [5 empty] | Light yellow liquid | 5500 KG APTCB ADDTN
19.02.22 | A | 14:00 | 15:10 | IPCI22-01669 | R-7203 | B2202-IIA-CTC-024 | 21.99 | 62.99 | 1.49 | 0.17 | 2.64 | 0.61 | 3.25 | 0.05 | 0.76 | 0.69 | 6.43 | 0.01 | 0.21 | 1.96 | 100 | [5 empty] | Light yellow liquid | 6000 KG APTCB ADDTN
20.02.22 | C | 22:30 | 0:30 | IPCI22-01683 | R-7203 | B2202-IIA-CTC-024 | 14.53 | 69.55 | 1.54 | 0.19 | 2.56 | 0.5 | 3.06 | 0.05 | 0.8 | 0.75 | 7.25 | 0.02 | 0.22 | 2.04 | 100 | [5 empty] | Light yellow liquid | 2T CONVERSION
20.02.22 | A | 7:00 | 7:50 | IPCI22-01697 | R-7203 | B2202-IIA-CTC-024 | 10.6 | 72.34 | 1.54 | 0.2 | 2.53 | 0.19 | 2.72 | 0.07 | 0.81 | 0.92 | 8.41 | 0.06 | 0.25 | 2.08 | 100 | [5 empty] | Light yellow liquid | 2T CONVERSION
20.02.22 | B | 19:30 | 20:50 | IPCI22-01723 | R-7203 | B2202-IIA-CTC-024 | 4.05 | 78.58 | 1.63 | 0.23 | 2.28 | 0.36 | 2.64 | 0.1 | 0.76 | 1.16 | 7.96 | 0.09 | 0.29 | 2.51 | 100 | [5 empty] | Light yellow liquid | 2T CONVERSION
21.02.22 | C | 2:00 | 3:30 | IPCI22-01732 | R-7203 | B2202-IIA-CTC-024 | 1.83 | 71.86 | 1.6 | 0.22 | 2 | 0.25 | 2.25 | 0.11 | 1.18 | 0.9 | 15.07 | 0.02 | 0.26 | 4.7 | 100 | [5 empty] | Light yellow liquid | 2T CONVERSION
21.02.22 | C | 5:40 | 7:55 | IPCI22-01740 | R-7203 | B2202-IIA-CTC-024 | 1.52 | 81.1 | 1.72 | 0.29 | 2.04 | 0.26 | 2.3 | 0.14 | 0.02 | 1.37 | 7.76 | 0.01 | 0.31 | 3.46 | 100 | [5 empty] | Light yellow liquid | 2T CONVERSION
21.02.22 | A | 8:50 | 10:10 | IPCI22-01742 | R-7203 | B2202-IIA-CTC-024 | 1.18 | 80.98 | 1.77 | 0.31 | 2.02 | 0.24 | 2.26 | 0.14 | 0.69 | 1.45 | 7.78 | 0.01 | 0.34 | 3.09 | 100 | [5 empty] | Light yellow liquid | 2T CONVERSION
22.02.22 | C | 3:45 | 4:50 | IPCI22-01776 | R-7203 | B2202-IIA-CTC-024 | [15 empty] | 329 | 289 |  |  |  | Light yellow liquid | N2 PURSING
22.02.22 | A | 8:40 | 9:20 | IPCI22-01784 | R-7208 | B2202-IIA-CTC-024 | [17 empty] | 8.79 |  |  | Light yellow liquid | AQ. LAYER
22.02.22 | A | 10:30 | 11:10 | IPCI22-01792 | R-7208 | B2202-IIA-CTC-024 | [17 empty] | 8.75 |  |  | Light yellow liquid | AQ. LAYER
22.02.22 | A | 13:25 | 14:00 | IPCI22-01800 | R-7208 | B2202-IIA-CTC-024 | [18 empty] | 0.09 |  | Light yellow liquid | M/C ORGANIC
[6 empty] | B2202-IIA-CTC-025 | [6 empty] | 0 | [7 empty] | 0
18.02.22 | C | 1:35 | 3:30 | IPCI22-01621 | R-7205 | B2202-IIA-CTC-025 | 37.67 | 46.53 | 8.19 | 0.64 | 0.95 | 0.21 | 1.16 | 0.09 | 0.18 | 0.25 | 3.19 | 0.2 | 0.21 | 1.69 | 100 | [5 empty] | Light yellow liquid | 500 KG APTCB ADDTN
18.02.22 | A | 7:40 | 8:50 | IPCI22-01632 | R-7205 | B2202-IIA-CTC-025 | 49.43 | 36.05 | 7.48 | 0.57 | 1.14 | 0.3 | 1.44 | 0.09 | 0.2 | 0.2 | 3.02 | 0.04 | 0.09 | 1.39 | 100 | [5 empty] | Light yellow liquid | 1000 KG APTCB ADDTN
18.02.22 | A | 13:10 | 14:05 | IPCI22-01638 | R-7205 | B2202-IIA-CTC-025 | 47.33 | 38.57 | 6.72 | 0.49 | 1.24 | 0.36 | 1.6 | 0.06 | 0.25 | 0.15 | 3.68 | 0.02 | 0.09 | 1.04 | 100 | [5 empty] | Light yellow liquid | 1500 KG APTCB ADDTN
18.02.22 | B | 18:40 | 20:30 | IPCI22-01642 | R-7205 | B2202-IIA-CTC-025 | 41.84 | 45.45 | 4.15 | 0.35 | 1.47 | 0.42 | 1.89 | 0.07 | 0.34 | 0.22 | 3.84 | 0.28 | 0.09 | 1.48 | 100 | [5 empty] | Light yellow liquid | 2000 KG APTCB ADDTN
19.02.22 | C | 1:00 | 2:00 | IPCI22-01651 | R-7205 | B2202-IIA-CTC-025 | 35.84 | 49.15 | 3.3 | 0.3 | 1.68 | 0.51 | 2.19 | 0.06 | 0.45 | 0.28 | 5.5 | 0.2 | 0.19 | 2.54 | 100 | [5 empty] | Light yellow liquid | 2500 KG APTCB ADDTN
19.02.22 | A | 7:00 | 8:00 | IPCI22-01657 | R-7205 | B2202-IIA-CTC-025 | 34.65 | 52.36 | 2.94 | 0.28 | 1.8 | 0.52 | 2.32 | 0.06 | 0.47 | 0.32 | 5.14 | 0.13 | 0.12 | 1.21 | 100 | [5 empty] | Light yellow liquid | 3000 KG APTCB ADDTN
19.02.22 | A | 9:30 | 11:10 | IPCI22-01662 | R-7205 | B2202-IIA-CTC-025 | 31.4 | 55.18 | 2.64 | 0.25 | 1.87 | 0.51 | 2.38 | 0.06 | 0.5 | 0.36 | 5.72 | 0.15 | 0.13 | 1.23 | 100 | [5 empty] | Light yellow liquid | 3500 KG APTCB ADDTN
19.02.22 | B | 14:10 | 17:30 | IPCI22-01670 | R-7205 | B2202-IIA-CTC-025 | 26.63 | 58.51 | 2.38 | 0.24 | 1.87 | 0.46 | 2.33 | 0.06 | 0.51 | 0.4 | 6.9 | 0.14 | 0.14 | 1.76 | 100 | [5 empty] | Light yellow liquid | 4000 KG APTCB ADDTN
19.02.22 | B | 20:10 | 21:10 | IPCI22-01679 | R-7205 | B2202-IIA-CTC-025 | 25.19 | 60.97 | 2.33 | 0.23 | 1.87 | 0.42 | 2.29 | 0.06 | 0.48 | 0.42 | 6.2 | 0.02 | 0.13 | 1.68 | 100 | [5 empty] | Light yellow liquid | 4500 KG APTCB ADDTN
20.02.22 | C | 0:10 | 1:00 | IPCI22-01686 | R-7205 | B2202-IIA-CTC-025 | 19.41 | 65.13 | 2.08 | 0.22 | 1.98 | 0.42 | 2.4 | 0.06 | 0.53 | 0.55 | 7.53 | 0.14 | 0.11 | 1.84 | 100 | [5 empty] | Light yellow liquid | 5000 KG APTCB ADDTN
20.02.22 | A | 7:00 | 9:00 | IPCI22-01699 | R-7205 | B2202-IIA-CTC-025 | 15.29 | 68.8 | 1.95 | 0.22 | 1.94 | 0.37 | 2.31 | 0.07 | 0.55 | 0.65 | 8.26 | 0.1 | 0.17 | 1.63 | 100 | [5 empty] | Light yellow liquid | 5500 KG APTCB ADDTN
20.02.22 | A | 11:30 | 12:30 | IPCI22-01708 | R-7205 | B2202-IIA-CTC-025 | 12.3 | 71.88 | 1.88 | 0.21 | 1.92 | 0.36 | 2.28 | 0.08 | 0.58 | 0.75 | 8.11 | 0.08 | 0.19 | 1.66 | 100 | [5 empty] | Light yellow liquid | 6000 KG APTCB ADDTN
20.02.22 | B | 19:30 | 20:50 | IPCI22-01724 | R-7205 | B2202-IIA-CTC-025 | 8.76 | 74.42 | 1.83 | 0.22 | 1.77 | 0.29 | 2.06 | 0.08 | 0.57 | 0.81 | 7.38 | 0.18 | 0.22 | 3.47 | 100 | [5 empty] | Light yellow liquid | 2T CONVERSION
21.02.22 | C | 2:00 | 4:00 | IPCI22-01734 | R-7205 | B2202-IIA-CTC-025 | 4.35 | 79.18 | 1.9 | 0.24 | 1.68 | 0.24 | 1.92 | 0.11 | 0.97 | 0.6 | 7.77 | 0.1 | 0.25 | 2.61 | 100 | [5 empty] | Light yellow liquid | 2T CONVERSION
21.02.22 | A | 10:10 | 10:50 | IPCI22-01745 | R-7205 | B2202-IIA-CTC-025 | 1.92 | 81.02 | 1.99 | 0.27 | 1.54 | 0.18 | 1.72 | 0.15 | 0.52 | 1.12 | 7.57 | 0.01 | 0.28 | 3.43 | 100 | [5 empty] | Light yellow liquid | 2T CONVERSION
21.02.22 | B | 13:25 | 14:30 | IPCI22-01750 | R-7205 | B2202-IIA-CTC-025 | 1.43 | 82.78 | 2.05 | 0.29 | 1.44 | 0.17 | 1.61 | 0.14 | 1.15 | 0.64 | 7.2 | 0.01 | 0.29 | 2.41 | 100 | [5 empty] | Light yellow liquid | 2T CONVERSION
22.02.22 | C | 4:10 | 5:10 | IPCI22-01777 | R-7205 | B2202-IIA-CTC-025 | [6 empty] | 0 | [8 empty] | 361 | 302 |  |  |  | Light yellow liquid | N2 PURSING
22.02.22 | A | 8:30 | 9:10 | IPCI22-01783 | R-7207 | B2202-IIA-CTC-025 | [17 empty] | 8.75 |  |  | Light yellow liquid | AQ. LAYER
22.02.22 | A | 10:30 | 11:10 | IPCI22-01793 | R-7207 | B2202-IIA-CTC-025 | [17 empty] | 8.69 |  |  | Light yellow liquid | AQ. LAYER
22.02.22 | A | 13:25 | 14:00 | IPCI22-01801 | R-7207 | B2202-IIA-CTC-025 | [18 empty] | 0.08 |  | Light yellow liquid | M/C ORGANIC
[6 empty] | B2202-IIA-CTC-026 | [6 empty] | 0 | [7 empty] | 0
20.02.22 | C | 22:30 | 0:30 | IPCI22-01684 | R-7204 | B2202-IIA-CTC-026 | 59.85 | 22.95 | 8.49 | 0.64 | 1.5 | 0.39 | 1.89 | 0.11 | 0.21 | 0.1 | 1.76 | 0.28 | 0.13 | 3.59 | 100 | [5 empty] | Light yellow liquid | 500 KG APTCB ADDTN
20.02.22 | C | 3:00 | 4:00 | IPCI22-01690 | R-7204 | B2202-IIA-CTC-026 | 57.04 | 28.56 | 5.8 | 0.46 | 1.66 | 0.47 | 2.13 | 0.05 | 0.3 | 0.13 | 3.1 | 0.44 | 0.05 | 1.94 | 100 | [5 empty] | Light yellow liquid | 1000 KG APTCB ADDTN
20.02.22 | A | 11:30 | 13:30 | IPCI22-01709 | R-7204 | B2202-IIA-CTC-026 | 47.68 | 35.09 | 4.78 | 0.39 | 1.79 | 0.46 | 2.25 | 0.06 | 0.38 | 0.25 | 4.37 | 0.189 | 0.21 | 4.35 | 99.999 | [5 empty] | Light yellow liquid | 1500 KG APTCB ADDTN
20.02.22 | B | 16:00 | 17:00 | IPCI22-01719 | R-7204 | B2202-IIA-CTC-026 | 34.11 | 50.73 | 2.73 | 0.25 | 2.08 | 0.54 | 2.62 | 0.05 | 0.54 | 0.32 | 5.97 | 0.18 | 0.14 | 2.36 | 100 | [5 empty] | Light yellow liquid | 2000 KG APTCB ADDTN
20.02.22 | B | 20:50 | 21:50 | IPCI22-01727 | R-7204 | B2202-IIA-CTC-026 | 31.55 | 52.45 | 2.59 | 0.25 | 2.07 | 0.52 | 2.59 | 0.06 | 0.55 | 0.36 | 6.19 | 0.16 | 0.16 | 3.09 | 100 | [5 empty] | Light yellow liquid | 2500 KG APTCB ADDTN
21.02.22 | C | 2:00 | 3:30 | IPCI22-01733 | R-7204 | B2202-IIA-CTC-026 | 22.19 | 61.54 | 2.14 | 0.22 | 2 | 0.45 | 2.45 | 0.07 | 0.58 | 0.5 | 6.1 | 0.15 | 0.26 | 3.8 | 100 | [5 empty] | Light yellow liquid | 3000 KG APTCB ADDTN
21.02.22 | A | 8:50 | 10:00 | IPCI22-01741 | R-7204 | B2202-IIA-CTC-026 | 18.76 | 66.46 | 1.99 | 0.22 | 1.92 | 0.4 | 2.32 | 0.06 | 0.57 | 0.6 | 5.12 | 0.03 | 0.21 | 3.66 | 100 | [5 empty] | Light yellow liquid | 3500 KG APTCB ADDTN
21.02.22 | A | 13:25 | 14:30 | IPCI22-01751 | R-7204 | B2202-IIA-CTC-026 | 17.01 | 68.2 | 1.89 | 0.22 | 1.88 | 0.37 | 2.25 | 0.06 | 0.66 | 0.47 | 5.32 | 0.01 | 0.24 | 3.67 | 100 | [5 empty] | Light yellow liquid | 4000 KG APTCB ADDTN
21.02.22 | B | 18:50 | 20:10 | IPCI22-01759 | R-7204 | B2202-IIA-CTC-026 | 16.04 | 70.75 | 1.78 | 0.22 | 1.83 | 0.39 | 2.22 | 0.08 | 0.11 | 0.76 | 5.16 | 0.01 | 0.22 | 2.65 | 100 | [5 empty] | Light yellow liquid | 4500 KG APTCB ADDTN
22.02.22 | C | 22:30 | 0:10 | IPCI22-01762 | R-7204 | B2202-IIA-CTC-026 | 14.38 | 71.36 | 1.69 | 0.22 | 1.82 | 0.4 | 2.22 | 0.1 | 0.65 | 0.86 | 5.44 | 0.09 | 0.26 | 2.73 | 100 | [5 empty] | Light yellow liquid | 5000 KG APTCB ADDTN
22.02.22 | A | 6:40 | 8:50 | IPCI22-01781 | R-7204 | B2202-IIA-CTC-026 | 12.62 | 74.92 | 1.65 | 0.2 | 1.78 | 0.33 | 2.11 | 0.09 | 0.6 | 0.9 | 4.49 | 0.02 | 0.24 | 2.36 | 100.2 | [5 empty] | Light yellow liquid | 5500 KG APTCB ADDTN
22.02.22 | A | 9:50 | 10:50 | IPCI22-01789 | R-7204 | B2202-IIA-CTC-026 | 10.46 | 76.54 | 1.62 | 0.22 | 1.28 | 0.3 | 1.58 | 0.11 | 0.61 | 0.98 | 4.59 | 0.02 | 0.3 | 2.97 | 100 | [5 empty] | Light yellow liquid | 6000 KG APTCB ADDTN
23.02.22 | C | 4:00 | 5:30 | IPCI22-01827 | R-7204 | B2202-IIA-CTC-026 | 5.11 | 81.25 | 1.64 | 0.25 | 1.53 | 0.24 | 1.77 | 0.15 | 0.6 | 1.21 | 5.07 | 0.02 | 0.33 | 2.6 | 100 | [5 empty] | Light yellow liquid | 2T CONVERSION
23.02.22 | A | 8:40 | 9:00 | IPCI22-01830 | R-7204 | B2202-IIA-CTC-026 | 1.63 | 85.53 | 1.73 | 0.25 | 1.3 | 0.17 | 1.47 | 0.19 | 0.53 | 1.36 | 4.4 | 0.02 | 0.34 | 2.55 | 100 | [5 empty] | Light yellow liquid | 2T CONVERSION
23.02.22 | A | 12:20 | 13:30 | IPCI22-01840 | R-7204 | B2202-IIA-CTC-026 | 1.33 | 85.08 | 1.85 | 0.31 | 1.33 | 0.16 | 1.49 | 0.22 | 0.54 | 1.39 | 4.64 | 0.02 | 0.32 | 2.81 | 100 | [5 empty] | Light yellow liquid | 2T CONVERSION
24.02.22 | C | 4:30 | 5:30 | IPCI22-01866 | R-7204 | B2202-IIA-CTC-026 | [15 empty] | 348 | 298 |  |  |  | Light yellow liquid | N2 PURSING
24.02.22 | A | 7:40 | 8:00 | IPCI22-01870 | R-7208 | B2202-IIA-CTC-026 | [17 empty] | 8.69 |  |  | Light yellow liquid | PH
24.02.22 | A | 9:30 | 10:10 | IPCI22-01873 | R-7208 | B2202-IIA-CTC-026 | [17 empty] | 8.75 |  |  | Light yellow liquid | PH
24.02.22 | B | 14:35 | 15:00 | IPCI22-01885 | R-7208 | B2202-IIA-CTC-026 | [18 empty] | 0.12 |  | Light yellow liquid | ORGANIC M/C
24.02.22 | B | 17:20 | 18:00 | IPCI22-01887 | R-7208 | B2202-IIA-CTC-026 | [18 empty] | 0.08 |  | Light yellow liquid | ORGANIC M/C
[6 empty] | B2202-IIA-CTC-027 | [6 empty] | 0 | [7 empty] | 0
22.02.22 | A | 9:50 | 11:20 | IPCI22-01790 | R-7203 | B2202-IIA-CTC-027 | 29.51 | 55.55 | 5.86 | 0.49 | 1.41 | 0.23 | 1.64 | 0.08 | 0.31 | 0.66 | 2.92 | 0.06 | 0.25 | 2.67 | 100 | [5 empty] | Light yellow liquid | 500 KG APTCB ADDTN
22.02.22 | B | 16:50 | 17:30 | IPCI22-01806 | R-7203 | B2202-IIA-CTC-027 | 42.13 | 44.98 | 5.53 | 0.52 | 1.25 | 0.31 | 1.56 | 0.1 | 0.3 | 0.38 | 2.25 | 0.39 | 0.26 | 1.6 | 100 | [5 empty] | Light yellow liquid | 1000 KG APTCB ADDTN
22.02.22 | C | 22:40 | 23:50 | IPCI22-01816 | R-7203 | B2202-IIA-CTC-027 | 40.87 | 46.31 | 4.41 | 0.45 | 1.52 | 0.59 | 2.11 | 0.11 | 0.5 | 0.41 | 2.69 | 0.16 | 0.25 | 1.73 | 100 | [5 empty] | Light yellow liquid | 1500 KG APTCB ADDTN
23.02.22 | C | 4:00 | 5:30 | IPCI22-01828 | R-7203 | B2202-IIA-CTC-027 | 37.43 | 49.49 | 3.62 | 0.39 | 1.63 | 0.69 | 2.32 | 0.11 | 0.62 | 0.45 | 2.9 | 0.01 | 0.24 | 2.42 | 100 | [5 empty] | Light yellow liquid | 2000 KG APTCB ADDTN
23.02.22 | A | 12:20 | 13:45 | IPCI22-01839 | R-7203 | B2202-IIA-CTC-027 | 31.61 | 56.01 | 2.89 | 0.33 | 1.79 | 0.7 | 2.49 | 0.1 | 0.75 | 0.53 | 2.33 | 0.2 | 0.35 | 2.41 | 100 | [5 empty] | Light yellow liquid | 2500 KG APTCB ADDTN
23.02.22 | B | 17:10 | 18:00 | IPCI22-01845 | R-7203 | B2202-IIA-CTC-027 | 27.4 | 59.85 | 2.62 | 0.32 | 1.92 | 0.76 | 2.68 | 0.11 | 0.88 | 0.6 | 3.06 | 0.01 | 0.37 | 2.1 | 100 | [5 empty] | Light yellow liquid | 3000 KG APTCB ADDTN
23.02.22 | C | 22:50 | 23:50 | IPCI22-01856 | R-7203 | B2202-IIA-CTC-027 | 17.89 | 70.03 | 1.76 | 0.26 | 1.53 | 0.47 | 2 | 0.15 | 0.66 | 0.63 | 3.98 | 0.01 | 0.36 | 2.27 | 100 | [5 empty] | Light yellow liquid | 3500 KG APTCB ADDTN
24.02.22 | A | 4:30 | 6:30 | IPCI22-01867 | R-7203 | B2202-IIA-CTC-027 | 20.78 | 66 | 2.17 | 0.29 | 1.96 | 0.67 | 2.63 | 0.12 | 0.93 | 0.75 | 3.52 | 0.14 | 0.42 | 2.25 | 100 | [5 empty] | Light yellow liquid | 4000 KG APTCB ADDTN
24.02.22 | A | 9:30 | 10:30 | IPCI22-01875 | R-7203 | B2202-IIA-CTC-027 | 20.35 | 67.86 | 2.13 | 0.28 | 1.87 | 0.62 | 2.49 | 0.11 | 0.86 | 0.74 | 2.85 | 0.02 | 0.26 | 2.05 | 100 | [5 empty] | Light yellow liquid | 4500 KG APTCB ADDTN
24.02.22 | B | 14:35 | 15:40 | IPCI22-01883 | R-7203 | B2202-IIA-CTC-027 | 17.39 | 69.4 | 2.01 | 0.29 | 1.95 | 0.6 | 2.55 | 0.13 | 0.92 | 0.87 | 3.57 | 0.014 | 0.44 | 2.42 | 100.004 | [5 empty] | Light yellow liquid | 5000 KG APTCB ADDTN
24.02.22 | B | 19:40 | 20:50 | IPCI22-01890 | R-7203 | B2202-IIA-CTC-027 | 16.3 | 71.01 | 1.91 | 0.28 | 1.92 | 0.56 | 2.48 | 0.12 | 0.89 | 0.92 | 3.28 | 0.01 | 0.43 | 2.37 | 100 | [5 empty] | Light yellow liquid | 5500 KG APTCB ADDTN
25.02.22 | C | 1:10 | 2:15 | IPCI22-01895 | R-7203 | B2202-IIA-CTC-027 | 15.46 | 71.52 | 1.81 | 0.27 | 1.9 | 0.53 | 2.43 | 0.12 | 0.96 | 0.81 | 3.56 | 0.03 | 0.45 | 2.58 | 100 | [5 empty] | Light yellow liquid | 6000 KG APTCB ADDTN
25.02.22 | A | 13:00 | 14:00 | IPCI22-01910 | R-7203 | B2202-IIA-CTC-027 | 15.01 | 72.45 | 1.81 | 0.28 | 1.89 | 0.53 | 2.42 | 0.13 | 0.88 | 0.97 | 3.21 | 0.01 | 0.44 | 2.39 | 100 | [5 empty] | Light yellow liquid | 2T CONVERSION
25.02.22 | B | 17:40 | 18:50 | IPCI22-01916 | R-7203 | B2202-IIA-CTC-027 | 5.6 | 82.02 | 1.92 | 0.29 | 1.63 | 0.38 | 2.01 | 0.14 | 1.13 | 0.88 | 3.04 | 0.02 | 0.44 | 2.51 | 100 | [5 empty] | Light yellow liquid | 2T CONVERSION
26.02.22 | C | 1:20 | 2:20 | IPCI22-01924 | R-7203 | B2202-IIA-CTC-027 | 3.79 | 81.69 | 1.93 | 0.33 | 1.72 | 0.35 | 2.07 | 0.18 | 0.91 | 1.3 | 4.21 | 0.01 | 0.6 | 2.98 | 100 | [5 empty] | Light yellow liquid | 2T CONVERSION
26.02.22 | C | 5:20 | 6:30 | IPCI22-01932 | R-7203 | B2202-IIA-CTC-027 | 2.28 | 83.06 | 1.93 | 0.35 | 1.63 | 0.3 | 1.93 | 0.17 | 1.38 | 1.03 | 3.99 | 0.01 | 0.55 | 3.32 | 100 | [5 empty] | Light yellow liquid | 2T CONVERSION
26.02.22 | A | 11:30 | 12:30 | IPCI22-01941 | R-7203 | B2202-IIA-CTC-027 | 1.46 | 84.27 | 2.06 | 0.38 | 1.541 | 0.25 | 1.791 | 0.19 | 1.45 | 1.05 | 3.77 | 0.01 | 0.6 | 2.97 | 100.001 | [5 empty] | Light yellow liquid | 2T CONVERSION
26.02.22 | C | 23:30 | 23:40 | IPCI22-01959 | R-7208 | B2202-IIA-CTC-027 | [15 empty] | 378 | 227 |  |  |  | Light yellow liquid | N2 PURGING
27.02.22 | C | 3:10 | 3:40 | IPCI22-01968 | R-7208 | B2202-IIA-CTC-027 | [17 empty] | 8.84 |  |  | Light yellow liquid | PH
27.02.22 | A | 7:00 | 8:00 | IPCI22-01973 | R-7208 | B2202-IIA-CTC-027 | [17 empty] | 8.92 |  |  | Light yellow liquid | PH
27.02.22 | A | 12:10 | 13:00 | IPCI22-01986 | R-7208 | B2202-IIA-CTC-027 | [18 empty] | 0.14 |  | Light yellow liquid | ORG M/C
27.02.22 | A | 13:35 | 14:00 | IPCI22-01986 | R-7208 | B2202-IIA-CTC-027 | [18 empty] | 0.09 |  | Light yellow liquid | ORG M/C
[6 empty] | B2202-IIA-CTC-028 | [6 empty] | 0 | [7 empty] | 0
22.02.22 | A | 9:50 | 1:12 | IPCI22-01791 | R-7205 | B2202-IIA-CTC-028 | 38.27 | 50.31 | 3.8 | 0.33 | 1.23 | 0.28 | 1.51 | 0.08 | 0.3 | 0.47 | 2.76 | 0.3 | 0.22 | 1.65 | 100 | [5 empty] | Light yellow liquid | 500 KG APTCB ADDTN
22.02.22 | B | 16:50 | 18:15 | IPCI22-01807 | R-7205 | B2202-IIA-CTC-028 | 49.69 | 40.99 | 3.64 | 0.31 | 1.18 | 0.38 | 1.56 | 0.09 | 0.3 | 0.16 | 1.55 | 0.03 | 0.2 | 1.48 | 100 | [5 empty] | Light yellow liquid | 1000 KG APTCB ADDTN
22.02.22 | C | 22:40 | 0:20 | IPCI22-01817 | R-7205 | B2202-IIA-CTC-028 | 45.92 | 43.94 | 3.2 | 0.32 | 1.26 | 0.46 | 1.72 | 0.1 | 0.36 | 0.19 | 2.21 | 0.2 | 0.21 | 1.63 | 100 | [5 empty] | Light yellow liquid | 1500 KG APTCB ADDTN
22.02.22 | C | 4:20 | 5:50 | IPCI22-01829 | R-7205 | B2202-IIA-CTC-028 | 40.63 | 49.34 | 2.62 | 0.28 | 1.42 | 0.58 | 2 | 0.1 | 0.48 | 0.27 | 2.48 | 0.02 | 0.22 | 1.56 | 100 | [5 empty] | Light yellow liquid | 2000 KG APTCB ADDTN
23.02.22 | A | 12:20 | 14:35 | IPCI22-01841 | R-7205 | B2202-IIA-CTC-028 | 22.01 | 66.98 | 2.05 | 0.27 | 1.5 | 0.48 | 1.98 | 0.12 | 0.6 | 0.5 | 3.35 | 0.02 | 0.31 | 1.81 | 100 | [5 empty] | Light yellow liquid | 2500 KG APTCB ADDTN
23.02.22 | B | 17:10 | 19:00 | IPCI22-01846 | R-7205 | B2202-IIA-CTC-028 | 20.9 | 67.62 | 1.92 | 0.26 | 1.52 | 0.46 | 1.98 | 0.13 | 0.6 | 0.51 | 3.72 | 0.02 | 0.34 | 2 | 100 | [5 empty] | Light yellow liquid | 3000 KG APTCB ADDTN
23.02.22 | B | 21:40 | 22:40 | IPCI22-01853 | R-7205 | B2202-IIA-CTC-028 | 20.37 | 68.66 | 1.79 | 0.26 | 1.51 | 0.46 | 1.97 | 0.14 | 0.61 | 0.56 | 3.35 | 0.01 | 0.34 | 1.94 | 100 | [5 empty] | Light yellow liquid | 3500 KG APTCB ADDTN
24.02.22 | A | 4:30 | 6:30 | IPCI22-01868 | R-7205 | B2202-IIA-CTC-028 | 15.45 | 72.26 | 1.69 | 0.27 | 1.5 | 0.44 | 1.94 | 0.15 | 0.55 | 0.45 | 4.02 | 0.1 | 0.33 | 2.79 | 100 | [5 empty] | Light yellow liquid | 4000 KG APTCB ADDTN
24.02.22 | B | 14:20 | 16:00 | IPCI22-01882 | R-7205 | B2202-IIA-CTC-028 | 15.2 | 74.08 | 1.68 | 0.23 | 1.41 | 0.36 | 1.77 | 0.14 | 0.58 | 0.67 | 3.02 | 0.02 | 0.37 | 2.24 | 100 | [5 empty] | Light yellow liquid | 4500 KG APTCB ADDTN
24.02.22 | B | 18:10 | 18:40 | IPCI22-01888 | R-7205 | B2202-IIA-CTC-028 | 10.23 | 78.87 | 1.62 | 0.24 | 1.3 | 0.29 | 1.59 | 0.17 | 0.56 | 0.84 | 3.3 | 0.01 | 0.42 | 2.15 | 100 | [5 empty] | Light yellow liquid | 5000 KG APTCB ADDTN
25.02.22 | C | 1:10 | 3:00 | IPCI22-01896 | R-7205 | B2202-IIA-CTC-028 | 11.9 | 76.38 | 1.51 | 0.26 | 1.37 | 0.32 | 1.69 | 0.16 | 0.91 | 0.69 | 3.79 | 0.01 | 0.42 | 2.28 | 100 | [5 empty] | Light yellow liquid | 5500 KG APTCB ADDTN
25.02.22 | C | 5:30 | 6:30 | IPCI22-01899 | R-7205 | B2202-IIA-CTC-028 | 12.34 | 76.81 | 1.51 | 0.26 | 1.32 | 0.28 | 1.6 | 0.16 | 0.89 | 0.66 | 3.29 | 0.09 | 0.41 | 1.98 | 100 | [5 empty] | Light yellow liquid | 6000 KG APTCB ADDTN
25.02.22 | B | 17:40 | 19:20 | IPCI22-01917 | R-7205 | B2202-IIA-CTC-028 | 3.75 | 85.35 | 1.56 | 0.26 | 1.14 | 0.22 | 1.36 | 0.18 | 0.53 | 1.08 | 3.07 | 0.02 | 0.46 | 2.38 | 100 | [5 empty] | Light yellow liquid | 2T CONV
25.02.22 | C | 23:40 | 0:45 | IPCI22-01921 | R-7205 | B2202-IIA-CTC-028 | 2.17 | 85.38 | 1.67 | 0.33 | 1.11 | 0.19 | 1.3 | 0.21 | 0.57 | 1.19 | 4.02 | 0.01 | 0.54 | 2.61 | 100 | [5 empty] | Light yellow liquid | 2T CONV
26.02.22 | C | 3:10 | 4:00 | IPCI22-01926 | R-7205 | B2202-IIA-CTC-028 | 1.96 | 84.84 | 1.67 | 0.34 | 1.11 | 0.17 | 1.28 | 0.22 | 0.57 | 1.23 | 4.37 |  | 0.57 | 2.95 | 100 | [5 empty] | Light yellow liquid | 2T CONV
26.02.22 | C | 5:20 | 6:30 | IPCI22-01931 | R-7205 | B2202-IIA-CTC-028 | 1.49 | 86.17 | 1.71 | 0.35 | 1.04 | 0.16 | 1.2 | 0.22 | 1.24 | 0.82 | 3.73 | 0.02 | 0.58 | 2.47 | 100 | [5 empty] | Light yellow liquid | 2T CONV
26.02.22 | A | 18:40 | 19:30 | IPCI22-01952 | R-7205 | B2202-IIA-CTC-028 | [15 empty] | 325 | 283 |  |  |  | Light yellow liquid | N2 PURSING
26.02.22 | C | 22:30 | 23:15 | IPCI22-01958 | R-7207 | B2202-IIA-CTC-028 | [17 empty] | 8.69 |  |  | Light yellow liquid | PH
27.02.22 | C | 1:35 | 2:10 | IPCI22-01963 | R-7207 | B2202-IIA-CTC-028 | [17 empty] | 8.71 |  |  | Light yellow liquid | PH
27.02.22 | A | 7:00 | 8:00 | IPCI22-01974 | R-7207 | B2202-IIA-CTC-028 | [18 empty] | 0.12 |  | Light yellow liquid | ORG M/C
27.02.22 | A | 8:30 | 9:00 | IPCI22-01979 | R-7207 | B2202-IIA-CTC-028 | [18 empty] | 0.08 |  | Light yellow liquid | ORG M/C
[6 empty] | B2202-IIA-CTC-029 | [6 empty] | 0 | [7 empty] | 0
25.02.22 | C | 1:30 | 3:15 | IPCI22-01897 | R-7204 | B2202-IIA-CTC-029 | 26.36 | 60.32 | 4.72 | 0.43 | 1.45 | 0.17 | 1.62 | 0.11 | 0.79 | 0.42 | 2.1 | 0.07 | 0.2 | 2.86 | 100 | [5 empty] | Light yellow liquid | 500 KG APTCB ADDTN
25.02.22 | A | 7:10 | 8:10 | IPCI22-01900 | R-7204 | B2202-IIA-CTC-029 | 55.87 | 32.11 | 5.77 | 0.47 | 1.54 | 0.33 | 1.87 | 0.03 | 0.21 | 0.15 | 0.77 | 0.39 | 0.08 | 2.28 | 100 | [5 empty] | Light yellow liquid | 1000 KG APTCB ADDTN
25.02.22 | A | 12:35 | 14:30 | IPCI22-01908 | R-7204 | B2202-IIA-CTC-029 | 44.33 | 44.59 | 3.65 | 0.36 | 1.52 | 0.41 | 1.93 | 0.06 | 0.35 | 0.23 | 2.3 | 0.13 | 0.13 | 1.94 | 100 | [5 empty] | Light yellow liquid | 1500 KG APTCB ADDTN
25.02.22 | B | 17:40 | 19:50 | IPCI22-01918 | R-7204 | B2202-IIA-CTC-029 | 38.56 | 51.49 | 2.98 | 0.28 | 1.53 | 0.4 | 1.93 | 0.06 | 0.4 | 0.29 | 2.05 | 0.02 | 0.15 | 1.79 | 100 | [5 empty] | Light yellow liquid | 2000 KG APTCB ADDTN
25.02.22 | C | 23:40 | 1:00 | IPCI22-01922 | R-7204 | B2202-IIA-CTC-029 | 29.48 | 59.04 | 2.48 | 0.28 | 1.58 | 0.42 | 2 | 0.08 | 0.48 | 0.39 | 3.5 | 0.02 | 0.19 | 2.06 | 100 | [5 empty] | Light yellow liquid | 2500 KG APTCB ADDTN
26.02.22 | C | 3:10 | 4:30 | IPCI22-01927 | R-7204 | B2202-IIA-CTC-029 | 28.07 | 60.35 | 2.24 | 0.27 | 1.57 | 0.41 | 1.98 | 0.08 | 0.47 | 0.41 | 3.57 | 0.01 | 0.21 | 2.34 | 100 | [5 empty] | Light yellow liquid | 3000 KG APTCB ADDTN
26.02.22 | A | 9:50 | 11:00 | IPCI22-01936 | R-7204 | B2202-IIA-CTC-029 | 24.12 | 65.27 | 2.09 | 0.23 | 1.57 | 0.41 | 1.98 | 0.08 | 0.46 | 0.37 | 3.27 | 0.01 | 0.2 | 1.92 | 100 | [5 empty] | Light yellow liquid | 3500 KG APTCB ADDTN
26.02.22 | B | 14:30 | 15:50 | IPCI22-01947 | R-7204 | B2202-IIA-CTC-029 | 21.23 | 67.44 | 1.95 | 0.23 | 1.61 | 0.41 | 2.02 | 0.09 | 0.54 | 0.53 | 3.74 | 0.03 | 0.22 | 1.98 | 100 | [5 empty] | Light yellow liquid | 4000 KG APTCB ADDTN
26.02.22 | B | 19:50 | 21:10 | IPCI22-01954 | R-7204 | B2202-IIA-CTC-029 | 17.94 | 70.86 | 1.86 | 0.21 | 1.43 | 0.33 | 1.76 | 0.09 | 0.48 | 0.54 | 3.07 | 0.02 | 0.21 | 2.96 | 100 | [5 empty] | Light yellow liquid | 4500 KG APTCB ADDTN
27.02.22 | C | 1:35 | 2:03 | IPCI22-01964 | R-7204 | B2202-IIA-CTC-029 | 11.85 | 76.82 | 1.75 | 0.22 | 1.44 | 0.28 | 1.72 | 0.11 | 0.5 | 0.72 | 4 | 0.01 | 0.25 | 2.05 | 100 | [5 empty] | Light yellow liquid | 5000 KG APTCB ADDTN
27.02.22 | A | 7:00 | 8:30 | IPCI22-01975 | R-7204 | B2202-IIA-CTC-029 | 10.7 | 77.22 | 1.7 | 0.25 | 1.44 | 0.27 | 1.71 | 0.13 | 0.52 | 0.84 | 4.55 | 0.02 | 0.27 | 2.09 | 100 | [5 empty] | Light yellow liquid | 5500 KG APTCB ADDTN
27.02.22 | A | 12:10 | 13:30 | IPCI22-01984 | R-7204 | B2202-IIA-CTC-029 | 10.38 | 78.35 | 1.72 | 0.23 | 1.38 | 0.25 | 1.63 | 0.13 | 0.49 | 0.83 | 3.85 | 0.01 | 0.28 | 2.1 | 100 | [5 empty] | Light yellow liquid | 6000 KG APTCB ADDTN
28.02.22 | C | 3:15 | 4:40 | IPCI22-02003 | R-7204 | B2202-IIA-CTC-029 | 3.03 | 85.29 | 1.77 | 0.27 | 1.13 | 0.15 | 1.28 | 0.15 | 1.06 | 0.46 | 3.78 | 0.02 | 0.4 | 2.49 | 100 | [5 empty] | Light yellow liquid | 2T CONV
28.02.22 | A | 7:10 | 8:30 | IPCI22-02008 | R-7204 | B2202-IIA-CTC-029 | 1.86 | 86.42 | 1.81 | 0.28 | 1.04 | 0.12 | 1.16 | 0.17 | 0.44 | 1.1 | 3.78 | 0.02 | 0.43 | 2.53 | 100 | [5 empty] | Light yellow liquid | 2T CONV
28.02.22 | A | 11:20 | 12:30 | IPCI22-02012 | R-7204 | B2202-IIA-CTC-029 | 1.45 | 86.19 | 1.84 | 0.31 | 1 | 0.12 | 1.12 | 0.19 | 0.45 | 1.15 | 4.18 | 0.02 | 0.47 | 2.63 | 100 | [5 empty] | Light yellow liquid | 2T CONV
01.03.22 | C | 1:50 | 2:50 | IPCI22-02037 | R-7208 | B2202-IIA-CTC-029 | [15 empty] | 361 | 305 |  |  |  | Light yellow liquid | N2 PURSING
01.03.22 | A | 7:00 | 7:30 | IPCI22-02042 | R-7208 | B2202-IIA-CTC-029 | [17 empty] | 8.91 |  |  | Light yellow liquid | AQS. LAYER
01.03.22 | A | 10:35 | 11:20 | IPCI22-02048 | R-7208 | B2202-IIA-CTC-029 | [17 empty] | 8.87 |  |  | Light yellow liquid | AQS. LAYER
01.03.22 | A | 15:25 | 16:00 | IPCI22-02054 | R-7208 | B2202-IIA-CTC-029 | [18 empty] | 0.12 |  | Light yellow liquid | ORGANIC M/C
01.03.22 | B | 18:05 | 18:35 | IPCI22-02059 | R-7208 | B2202-IIA-CTC-029 | [18 empty] | 0.08 |  | Light yellow liquid | ORGANIC M/C
[6 empty] | B2202-IIA-CTC-030 | [6 empty] | 0 | [7 empty] | 0
26.02.22 | B | 20:30 | 21:45 | IPCI22-01955 | R-7205 | B2202-IIA-CTC-030 | 21.45 | 64.74 | 7.28 | 0.64 | 1.02 | 0.16 | 1.18 | 0.09 | 0.29 | 0.68 | 2.12 | 0.05 | 0.36 | 1.12 | 100 | [5 empty] | Light yellow liquid | 500 KG APTCB ADDTN
27.02.22 | C | 1:35 | 3:20 | IPCI22-01965 | R-7205 | B2202-IIA-CTC-030 | 45.18 | 40.84 | 9.25 | 0.7 | 1.14 | 0.27 | 1.41 | 0.03 | 0.2 | 0.12 | 1 | 0.12 | 0.11 | 1.04 | 100 | [5 empty] | Light yellow liquid | 1000 KG APTCB ADDTN
27.02.22 | A | 7:00 | 8:50 | IPCI22-01976 | R-7205 | B2202-IIA-CTC-030 | 39.13 | 46.1 | 6.7 | 0.62 | 1.49 | 0.4 | 1.89 | 0.08 | 0.34 | 0.22 | 2.68 | 0.12 | 0.14 | 1.98 | 100 | [5 empty] | Light yellow liquid | 1500 KG APTCB ADDTN
27.02.22 | A | 12:10 | 13:30 | IPCI22-01985 | R-7205 | B2202-IIA-CTC-030 | 32.08 | 54.66 | 5.341 | 0.51 | 1.51 | 0.07 | 1.58 | 0.38 | 0.3 | 0.23 | 2.97 | 0.07 | 0.15 | 1.73 | 100.001 | [5 empty] | Light yellow liquid | 2000 KG APTCB ADDTN
27.02.22 | B | 18:20 | 19:20 | IPCI22-01992 | R-7205 | B2202-IIA-CTC-030 | 31.5 | 56.2 | 5.35 | 0.44 | 1.45 | 0.36 | 1.81 | 0.06 | 0.37 | 0.29 | 2.15 | 0.02 | 0.15 | 1.66 | 100 | [5 empty] | Light yellow liquid | 2500 KG APTCB ADDTN
28.02.22 | C | 22:03 | 0:00 | IPCI22-01997 | R-7205 | B2202-IIA-CTC-030 | 20.24 | 66.7 | 3.98 | 0.42 | 1.54 | 0.4 | 1.94 | 0.1 | 0.48 | 0.49 | 3.54 | 0.14 | 0.21 | 1.76 | 100 | [5 empty] | Light yellow liquid | 3000 KG APTCB ADDTN
28.02.22 | C | 3:15 | 5:40 | IPCI22-02004 | R-7205 | B2202-IIA-CTC-030 | 17.44 | 69.7 | 3.57 | 0.35 | 1.53 | 0.35 | 1.88 | 0.1 | 0.5 | 0.57 | 3.55 | 0.01 | 0.24 | 2.09 | 100 | [5 empty] | Light yellow liquid | 3500 KG APTCB ADDTN
4000KG Sample miss by production
28.02.22 | A | 12:45 | 13:45 | IPCI22-02017 | R-7205 | B2202-IIA-CTC-030 | 14.25 | 72.85 | 3.08 | 0.37 | 1.52 | 0.36 | 1.88 | 0.13 | 0.56 | 0.73 | 3.88 | 0.01 | 0.29 | 1.97 | 100 | [5 empty] | Light yellow liquid | 4500 KG APTCB ADDTN
28.02.22 | B | 18:30 | 19:10 | IPCI22-02021 | R-7205 | B2202-IIA-CTC-030 | 13.16 | 74.74 | 2.93 | 0.35 | 1.43 | 0.34 | 1.77 | 0.12 | 0.53 | 0.77 | 3.39 | 0.02 | 0.29 | 1.93 | 100 | [5 empty] | Light yellow liquid | 5000 KG APTCB ADDTN
28.02.22 | C | 23:50 | 0:55 | IPCI22-02032 | R-7205 | B2202-IIA-CTC-030 | 10.87 | 75.95 | 2.66 | 0.34 | 1.48 | 0.31 | 1.79 | 0.14 | 0.6 | 0.9 | 4.09 | 0.01 | 0.31 | 2.34 | 100 | [5 empty] | Light yellow liquid | 5500 KG APTCB ADDTN
01.03.22 | A | 6:00 | 8:00 | IPCI22-02039 | R-7205 | B2202-IIA-CTC-030 | 7.92 | 80.96 | 2.54 | 0.26 | 1.13 | 0.21 | 1.34 | 0.13 | 0.92 | 0.57 | 2.83 | 0.02 | 0.32 | 2.19 | 100 | [5 empty] | Light yellow liquid | 6000 KG APTCB ADDTN
01.03.22 | B | 18:05 | 18:50 | IPCI22-02056 | R-7205 | B2202-IIA-CTC-030 | 3.04 | 83.74 | 2.53 | 0.32 | 1.29 | 0.16 | 1.45 | 0.17 | 0.51 | 1.21 | 3.98 | 0.05 | 0.38 | 2.62 | 100 | [5 empty] | Light yellow liquid | 2T CONV
02.03.22 | C | 1:00 | 2:00 | IPCI22-02063 | R-7205 | B2202-IIA-CTC-030 | 1.87 | 83.53 | 2.61 | 0.37 | 1.26 | 0.15 | 1.41 | 0.2 | 0.52 | 1.29 | 4.72 | 0.02 | 0.44 | 3.02 | 100 | [5 empty] | Light yellow liquid | 2T CONV
02.03.22 | C | 3:10 | 4:10 | IPCI22-02067 | R-7205 | B2202-IIA-CTC-030 | 1.38 | 83.48 | 2.57 | 0.37 | 1.21 | 0.13 | 1.34 | 0.21 | 0.51 | 1.32 | 4.7 | 0.01 | 0.48 | 3.63 | 100 | [5 empty] | Light yellow liquid | 2T CONV
02.03.22 | B | 17:10 | 18:20 | IPCI22-02085 | R-7207 | B2202-IIA-CTC-030 | [15 empty] | 325 | 283 |  |  |  | Light yellow liquid | N2 PURSING
02.03.22 | B | 20:35 | 21:00 | IPCI22-02089 | R-7207 | B2202-IIA-CTC-030 | [17 empty] | 8.9 |  |  | Light yellow liquid | AQS LAYER
03.03.22 | C | 0:10 | 0:30 | IPCI22-02093 | R-7207 | B2202-IIA-CTC-030 | [17 empty] | 8.88 |  |  | Light yellow liquid | AQS LAYER
03.03.22 | A | 6:40 | 7:40 | IPCI22-02101 | R-7207 | B2202-IIA-CTC-030 | [18 empty] | 0.15 |  | Light yellow liquid | ORGANIC M/C
03.03.22 | A | 8:00 | 9:00 | IPCI22-02102 | R-7207 | B2202-IIA-CTC-030 | [18 empty] | 0.08 |  | Light yellow liquid | ORGANIC M/C
[6 empty] | B2202-IIA-CTC-031 | [6 empty] | 0 | [7 empty] | 0
27.02.22 | A | 11:00 | 12:00 | IPCI22-01982 | R-7203 | B2202-IIA-CTC-031 | 29.42 | 57.08 | 5.52 | 0.63 | 1.41 | 0.32 | 1.73 | 0.14 | 0.49 | 0.74 | 1.71 | 0.01 | 0.32 | 2.21 | 100 | [5 empty] | Light yellow liquid | 500 KG APTCB ADDTN
27.02.22 | B | 18:00 | 19:00 | IPCI22-01991 | R-7203 | B2202-IIA-CTC-031 | 51.2 | 36.58 | 6.56 | 0.55 | 1.17 | 0.48 | 1.65 | 0.05 | 0.38 | 0.21 | 0.32 | 0.4 | 0.19 | 1.91 | 100 | [5 empty] | Light yellow liquid | 1000 KG APTCB ADDTN
28.02.22 | C | 0:40 | 1:50 | IPCI22-02000 | R-7203 | B2202-IIA-CTC-031 | 38.96 | 50.08 | 4.12 | 0.38 | 1.5 | 0.58 | 2.08 | 0.07 | 0.6 | 0.23 | 1.25 | 0.1 | 0.24 | 1.89 | 100 | [5 empty] | Light yellow liquid | 1500 KG APTCB ADDTN
28.02.22 | A | 7:10 | 9:00 | IPCI22-02009 | R-7203 | B2202-IIA-CTC-031 | 35.35 | 53.66 | 3.35 | 0.33 | 1.62 | 0.02 | 2.08 | 0.08 | 0.66 | 0.32 | 1.61 | 0.03 | 0.27 | 2.7 | 100 | [5 empty] | Light yellow liquid | 2000 KG APTCB ADDTN
28.02.22 | A | 12:45 | 14:00 | IPCI22-02014 | R-7203 | B2202-IIA-CTC-031 | 31.31 | 56.87 | 2.96 | 0.33 | 1.74 | 0.68 | 2.08 | 0.1 | 0.45 | 0.43 | 2.22 | 0.01 | 0.31 | 2.59 | 100 | [5 empty] | Light yellow liquid | 2500 KG APTCB ADDTN
28.02.22 | B | 18:30 | 19:40 | IPCI22-02022 | R-7203 | B2202-IIA-CTC-031 | 27.99 | 60.71 | 2.54 | 0.27 | 1.8 | 0.64 | 2.08 | 0.09 | 0.77 | 0.51 | 2.12 | 0.01 | 0.32 | 2.23 | 100 | [5 empty] | Light yellow liquid | 3000 KG APTCB ADDTN
28.02.22 | C | 23:50 | 0:55 | IPCI22-02031 | R-7203 | B2202-IIA-CTC-031 | 22.99 | 63.8 | 2.27 | 0.28 | 1.92 | 0.63 | 2.55 | 0.11 | 0.86 | 0.61 | 3.42 | 0.07 | 0.39 | 2.65 | 100 | [5 empty] | Light yellow liquid | 3500 KG APTCB ADDTN
01.03.22 | A | 6:00 | 8:00 | IPCI22-02041 | R-7203 | B2202-IIA-CTC-031 | 19.42 | 69.41 | 2.11 | 0.22 | 1.76 | 0.5 | 2.26 | 0.08 | 0.74 | 0.57 | 2.35 | 0.02 | 0.32 | 2.5 | 100 | [5 empty] | Light yellow liquid | 4000 KG APTCB ADDTN
01.03.22 | A | 11:35 | 15:40 | IPCI22-02050 | R-7203 | B2202-IIA-CTC-031 | 17.48 | 70.66 | 1.76 | 0.21 | 1.72 | 0.49 | 2.21 | 0.06 | 0.77 | 0.7 | 3.01 | 0.03 | 0.37 | 2.74 | 100 | [5 empty] | Light yellow liquid | 4500 KG APTCB ADDTN
01.03.22 | B | 18:05 | 20:00 | IPCI22-02057 | R-7203 | B2202-IIA-CTC-031 | 16.7 | 71.07 | 1.66 | 0.19 | 1.74 | 0.48 | 2.22 | 0.06 | 0.78 | 0.85 | 3.08 | 0.04 | 0.39 | 2.96 | 100 | [5 empty] | Light yellow liquid | 5000 KG APTCB ADDTN
01.03.22 | C | 23:30 | 0:30 | IPCI22-02060 | R-7203 | B2202-IIA-CTC-031 | 14.47 | 72.18 | 1.72 | 0.24 | 1.99 | 0.49 | 2.48 | 0.12 | 0.86 | 0.95 | 3.89 | 0.03 | 0.43 | 2.63 | 100 | [5 empty] | Light yellow liquid | 5500 KG APTCB ADDTN
02.03.22 | A | 6:05 | 8:40 | IPCI22-02071 | R-7203 | B2202-IIA-CTC-031 | 12.07 | 75.38 | 1.63 | 0.2 | 1.87 | 0.01 | 1.88 | 0.41 | 0.81 | 1 | 3.31 | 0.01 | 0.28 | 3.02 | 100 | [5 empty] | Light yellow liquid | 6000 KG APTCB ADDTN
02.03.22 | B | 19:20 | 21:10 | IPCI22-02087 | R-7203 | B2202-IIA-CTC-031 | 8.13 | 79.49 | 1.65 | 0.19 | 1.55 | 0.31 | 1.86 | 0.09 | 0.78 | 0.99 | 3.13 | 0.02 | 0.44 | 3.23 | 100 | [5 empty] | Light yellow liquid | 2TCONV
03.03.22 | C | 4:40 | 5:40 | IPCI22-02096 | R-7203 | B2202-IIA-CTC-031 | 3.47 | 82.52 | 1.8 | 0.28 | 1.7 | 0.29 | 1.99 | 0.16 | 1.3 | 0.9 | 3.92 | 0.01 | 0.55 | 3.1 | 100 | [5 empty] | Light yellow liquid | 2TCONV
03.03.22 | A | 11:00 | 12:00 | IPCI22-02107 | R-7203 | B2202-IIA-CTC-031 | 1.98 | 81.84 | 1.8 | 0.3 | 1.56 | 0.24 | 1.8 | 0.17 | 0.74 | 1.38 | 3.9 | 0.05 | 0.8 | 5.24 | 100 | [5 empty] | Light yellow liquid | 2TCONV
03.03.22 | B | 15:05 | 16:05 | IPCI22-02112 | R-7203 | B2202-IIA-CTC-031 | 1.65 | 84.56 | 1.88 | 0.31 | 1.54 | 0.18 | 1.72 | 0.17 | 0.74 | 1.42 | 3.63 | 0.01 | 0.55 | 3.36 | 100 | [5 empty] | Light yellow liquid | 2TCONV
03.03.22 | B | 18:50 | 19:30 | IPCI22-02121 | R-7203 | B2202-IIA-CTC-031 | 1.22 | 85.04 | 1.88 | 0.29 | 1.29 | 0.16 | 1.45 | 0.16 | 0.7 | 1.45 | 3.43 | 0.01 | 0.44 | 3.93 | 100 | [5 empty] | Light yellow liquid | 2TCONV
04.03.22 | C | 5:20 | 6:00 | IPCI22-02138 | R-7208 | B2203-IIA-CTC-031 | [15 empty] | 310 | 230 |  |  |  | Light yellow liquid | N2 PURGING
04.03.22 | A | 11:20 | 12:20 | IPCI22-02144 | R-7208 | B2203-IIA-CTC-031 | [17 empty] | 8.25 |  |  | Light yellow liquid | AQS LAYER
04.03.22 | B | 14:10 | 15:00 | IPCI22-02149 | R-7208 | B2202-IIA-CTC-031 | [17 empty] | 8.84 |  |  | Light yellow liquid | AQS LAYER
04.03.22 | B | 19:10 | 20:00 | IPCI22-02154 | R-7208 | B2202-IIA-CTC-031 | [18 empty] | 0.15 |  | Light yellow liquid | M/C
04.03.22 | C | 22:40 | 23:30 | IPCI22-02159 | R-7208 | B2202-IIA-CTC-031 | [18 empty] | 0.09 |  | Light yellow liquid | M/C
[6 empty] | B2202-IIA-CTC-032 | [6 empty] | 0 | [7 empty] | 0
01.03.22 | A | 6:00 | 7:30 | IPCI22-02040 | R-7204 | B2202-IIA-CTC-032 | 39.81 | 40.03 | 15.78 | 1.1 | 0.76 | 0.12 | 0.88 | 0.09 | 0.13 | 0.13 | 0.24 | 0.06 | 0.32 | 1.43 | 100 | [5 empty] | Light yellow liquid | 500 KG APTCB ADDTN
01.03.22 | A | 11:35 | 14:50 | IPCI22-02049 | R-7204 | B2202-IIA-CTC-032 | 42.08 | 40.93 | 10.04 | 0.64 | 0.72 | 0.12 | 0.84 | 0.06 | 0.14 | 0.2 | 1.35 | 0.08 | 0.09 | 3.55 | 100 | [5 empty] | Light yellow liquid | 1000 KG APTCB ADDTN
01.03.22 | B | 18:05 | 20:00 | IPCI22-02058 | R-7204 | B2202-IIA-CTC-032 | 38.03 | 46.65 | 8.49 | 0.65 | 1.09 | 0.25 | 1.34 | 0.03 | 0.23 | 0.27 | 2.23 | 0.02 | 0.15 | 1.91 | 100 | [5 empty] | Light yellow liquid | 1500 KG APTCB ADDTN
2000KG Sample miss by production
02.03.22 | C | 3:10 | 4:10 | IPCI22-02068 | R-7204 | B2202-IIA-CTC-032 | 22.45 | 62.48 | 5.18 | 0.48 | 1.38 | 0.31 | 1.69 | 0.1 | 0.38 | 0.42 | 4.25 | 0.01 | 0.2 | 2.36 | 100 | [5 empty] | Light yellow liquid | 2500 KG APTCB ADDTN
02.03.22 | A | 10:20 | 11:10 | IPCI22-02076 | R-7204 | B2202-IIA-CTC-032 | 19.48 | 68.35 | 3.96 | 0.28 | 0.9 | 0.16 | 1.06 | 0.05 | 0.33 | 0.52 | 2.9 | 0.04 | 0.22 | 2.81 | 100 | [5 empty] | Light yellow liquid | 3000 KG APTCB ADDTN
02.03.22 | B | 15:10 | 16:00 | IPCI22-02082 | R-7204 | B2202-IIA-CTC-032 | 17.08 | 69.59 | 3.97 | 0.34 | 1.23 | 0.28 | 1.51 | 0.1 | 0.4 | 0.49 | 3.82 | 0.01 | 0.24 | 2.45 | 100 | [5 empty] | Light yellow liquid | 3500 KG APTCB ADDTN
02.03.22 | B | 19:20 | 21:10 | IPCI22-02088 | R-7204 | B2202-IIA-CTC-032 | 17.21 | 70.02 | 3.63 | 0.31 | 1.19 | 0.29 | 1.48 | 0.1 | 0.41 | 0.52 | 3.8 | 0.01 | 0.24 | 2.27 | 100 | [5 empty] | Light yellow liquid | 4000 KG APTCB ADDTN
03.03.22 | C | 1:30 | 2:30 | IPCI22-02095 | R-7204 | B2202-IIA-CTC-032 | 13.31 | 73.87 | 3.26 | 0.29 | 1.21 | 0.25 | 1.46 | 0.11 | 0.61 | 0.42 | 4.09 | 0.01 | 0.25 | 2.32 | 100 | [5 empty] | Light yellow liquid | 4500 KG APTCB ADDTN
03.03.22 | C | 4:40 | 5:50 | IPCI22-02097 | R-7204 | B2202-IIA-CTC-032 | 11.16 | 75.27 | 3.12 | 0.3 | 1.33 | 0.23 | 1.56 | 0.12 | 0.74 | 0.46 | 4.5 | 0.01 | 0.26 | 2.5 | 100 | [5 empty] | Light yellow liquid | 5000 KG APTCB ADDTN
03.03.22 | A | 9:50 | 11:00 | IPCI22-02106 | R-7204 | B2202-IIA-CTC-032 | 9.72 | 76.03 | 3.07 | 0.36 | 1.32 | 0.23 | 1.55 | 0.16 | 0.48 | 0.85 | 4.94 | 0.06 | 0.31 | 2.47 | 100 | [5 empty] | Light yellow liquid | 5500 KG APTCB ADDTN
03.03.22 | B | 15:05 | 16:15 | IPCI22-02113 | R-7204 | B2202-IIA-CTC-032 | 7.75 | 79.37 | 2.75 | 0.27 | 1.03 | 0.15 | 1.18 | 0.16 | 0.41 | 0.92 | 4.23 | 0.01 | 0.31 | 2.64 | 100 | [5 empty] | Light yellow liquid | 6000 KG APTCB ADDTN
04.03.22 | C | 2:45 | 3:45 | IPCI22-02134 | R-7204 | B2202-IIA-CTC-032 | 3.59 | 82.55 | 2.95 | 0.33 | 1.01 | 0.12 | 1.13 | 0.18 | 1.07 | 0.58 | 4.61 | 0 | 0.36 | 2.65 | 100 | [5 empty] | Light yellow liquid | 2T CONV.
04.03.22 | A | 9:00 | 10:10 | IPCI22-02142 | R-7204 | B2202-IIA-CTC-032 | 1.69 | 84.85 | 2.89 | 0.33 | 0.85 | 0.07 | 0.92 | 0.21 | 0.37 | 1.13 | 4.26 | 0.01 | 0.43 | 2.91 | 100 | [5 empty] | Light yellow liquid | 2T CONV.
04.03.22 | A | 11:10 | 12:10 | IPCI22-02143 | R-7204 | B2202-IIA-CTC-032 | 1.2 | 85.19 | 2.91 | 0.34 | 0.82 | 0.07 | 0.89 | 0.21 | 1.14 | 0.58 | 4.2 | 0.01 | 0.43 | 2.9 | 100 | [5 empty] | Light yellow liquid | 2T CONV.
04.03.22 | C | 22:40 | 23:30 | IPCI22-02160 | R-7207 | B2202-IIA-CTC-032 | [15 empty] | 326 | 293 |  |  |  | Light yellow liquid | N2 PURSING
05.03.22 | C | 2:10 | 2:30 | IPCI22-02166 | R-7207 | B2202-IIA-CTC-032 | [17 empty] | 8.89 |  |  | Light yellow liquid | AQS LAYER
05.03.22 | C | 5:10 | 5:30 | IPCI22-02168 | R-7207 | B2202-IIA-CTC-032 | [17 empty] | 8.92 |  |  | Light yellow liquid | AQS LAYER
05.03.22 | A | 10:20 | 11:00 | IPCI22-02180 | R-7207 | B2202-IIA-CTC-032 | [18 empty] | 0.15 |  | Light yellow liquid | ORGANIC M/C
05.03.22 | A | 11:30 | 12:00 | IPCI22-02182 | R-7207 | B2202-IIA-CTC-032 | [18 empty] | 0.08 |  | Light yellow liquid | ORGANIC M/C
[6 empty] | B2203-IIA-CTC-033 | [6 empty] | 0 | [7 empty] | 0
03.03.22 | C | 4:40 | 7:10 | IPCI22-02098 | R-7205 | B2203-IIA-CTC-033 | 37.04 | 42.7 | 13.42 | 1.17 | 1.31 | 0.2 | 1.51 | 0.07 | 0.17 | 0.29 | 1.11 | 0.01 | 0.14 | 2.37 | 100 | [5 empty] | Light yellow liquid | 500 KG APTCB ADDTN
03.03.22 | A | 11:00 | 12:00 | IPCI22-02108 | R-7205 | B2203-IIA-CTC-033 | 38.52 | 45.29 | 9.06 | 0.73 | 1.2 | 0.29 | 1.49 | 0.05 | 0.25 | 0.27 | 1.69 | 0.15 | 0.17 | 2.33 | 100 | [5 empty] | Light yellow liquid | 1000 KG APTCB ADDTN
03.03.22 | B | 15:05 | 17:00 | IPCI22-02114 | R-7205 | B2203-IIA-CTC-033 | 36.61 | 50.71 | 7.14 | 0.56 | 1.21 | 0.31 | 1.52 | 0.07 | 0.3 | 0.31 | 2.41 | 0.01 | 0.16 | 0.2 | 100 | [5 empty] | Light yellow liquid | 1500 KG APTCB ADDTN
03.03.22 | B | 21:10 | 21:45 | IPCI22-02128 | R-7205 | B2203-IIA-CTC-033 | 27.59 | 59.19 | 5.34 | 0.39 | 1.13 | 0.32 | 1.45 | 0.06 | 0.34 | 0.4 | 2.77 | 0.04 | 0.17 | 2.26 | 100 | [5 empty] | Light yellow liquid | 2000 KG APTCB ADDTN
04.03.22 | C | 2:50 | 4:00 | IPCI22-02135 | R-7205 | B2203-IIA-CTC-033 | 25.03 | 60.6 | 4.64 | 0.47 | 1.59 | 0.4 | 1.99 | 0.09 | 0.45 | 0.3 | 3.71 | 0.01 | 0.21 | 2.5 | 100 | [5 empty] | Light yellow liquid | 2500 KG APTCB ADDTN
04.03.22 | A | 7:00 | 8:50 | IPCI22-02139 | R-7205 | B2203-IIA-CTC-033 | 23.09 | 63.7 | 4.12 | 0.36 | 1.46 | 0.41 | 1.87 | 0.1 | 0.49 | 0.42 | 3.36 | 0.14 | 0.19 | 2.16 | 100 | [5 empty] | Light yellow liquid | 3000 KG APTCB ADDTN
04.03.22 | A | 11:20 | 12:30 | IPCI22-02145 | R-7205 | B2203-IIA-CTC-033 | 19.52 | 66.44 | 3.77 | 0.36 | 1.67 | 0.41 | 2.08 | 0.1 | 0.55 | 0.43 | 4.05 | 0.09 | 0.22 | 2.39 | 100 | [5 empty] | Light yellow liquid | 3500 KG APTCB ADDTN
04.03.22 | B | 18:20 | 20:00 | IPCI22-02152 | R-7205 | B2203-IIA-CTC-033 | 17.22 | 69.36 | 3.42 | 0.31 | 1.62 | 0.37 | 1.99 | 0.06 | 0.55 | 0.46 | 3.93 | 0.12 | 0.22 | 2.36 | 100 | [5 empty] | Light yellow liquid | 4000 KG APTCB ADDTN
05.03.22 | C | 0:30 | 1:30 | IPCI22-02164 | R-7205 | B2203-IIA-CTC-033 | 15.81 | 71.59 | 3.12 | 0.27 | 1.41 | 0.34 | 1.75 | 0.1 | 0.58 | 0.45 | 3.74 | 0.01 | 0.23 | 2.35 | 100 | [5 empty] | Light yellow liquid | 4500 KG APTCB ADDTN
05.03.22 | C | 5:10 | 5:45 | IPCI22-02169 | R-7205 | B2203-IIA-CTC-033 | 14.74 | 72.55 | 2.89 | 0.26 | 1.42 | 0.3 | 1.72 | 0.1 | 0.65 | 0.49 | 3.75 | 0.01 | 0.25 | 2.59 | 100 | [5 empty] | Light yellow liquid | 5000 KG APTCB ADDTN
05.03.22 | A | 8:50 | 11:10 | IPCI22-02175 | R-7205 | B2203-IIA-CTC-033 | 14.42 | 72.67 | 2.69 | 0.25 | 1.49 | 0.32 | 1.81 | 0.11 | 0.72 | 0.54 | 3.77 | 0.1 | 0.24 | 2.68 | 100 | [5 empty] | Light yellow liquid | 5500 KG APTCB ADDTN
05.03.22 | B | 14:45 | 15:20 | IPCI22-02185 | R-7205 | B2203-IIA-CTC-033 | 11.61 | 75.58 | 2.5 | 0.23 | 1.4 | 0.27 | 1.67 | 0.1 | 0.77 | 0.56 | 3.7 | 0.01 | 0.29 | 2.98 | 100 | [5 empty] | Light yellow liquid | 6000 KG APTCB ADDTN
06.03.22 | C | 1:00 | 2:00 | IPCI22-02199 | R-7205 | B2203-IIA-CTC-033 | 5.37 | 80.58 | 2.65 | 0.3 | 1.56 | 0.24 | 1.8 | 0.12 | 1.07 | 0.68 | 4.46 | 0.01 | 0.24 | 2.72 | 100 | [5 empty] | Light yellow liquid | 2T CONV.
06.03.22 | A | 7:35 | 9:25 | IPCI22-02207 | R-7205 | B2203-IIA-CTC-033 | 2.83 | 84.03 | 2.6 | 0.24 | 1.13 | 0.15 | 1.28 | 0.15 | 1.01 | 0.66 | 3.66 | 0.01 | 0.32 | 3.21 | 100 | [5 empty] | Light yellow liquid | 2T CONV.
06.03.22 | A | 11:50 | 13:30 | IPCI22-02213 | R-7205 | B2203-IIA-CTC-033 | 2.13 | 83.69 | 2.71 | 0.31 | 1.25 | 0.16 | 1.41 | 0.17 | 1.25 | 0.74 | 4.56 | 0.01 | 0.43 | 2.59 | 100 | [5 empty] | Light yellow liquid | 2T CONV.
06.03.22 | B | 15:05 | 16:00 | IPCI22-02219 | R-7205 | B2203-IIA-CTC-033 | 1.4 | 84.57 | 2.66 | 0.28 | 1.07 | 0.11 | 1.18 | 0.17 | 0.52 | 1.12 | 3.94 | 0.01 | 0.32 | 3.83 | 100 | [5 empty] | Light yellow liquid | 2T CONV.
07.03.22 | C | 2:00 | 3:00 | IPCI22-02239 | R-7205 | B2203-IIA-CTC-033 | [15 empty] | 387 | 289 |  |  |  | Light yellow liquid | N2 PURSING
07.03.22 | A | 7:00 | 7:30 | IPCI22-02250 | R-7207 | B2203-IIA-CTC-033 | [17 empty] | 8.88 |  |  | Light yellow liquid | AQS LAYER
07.03.22 | A | 8:40 | 9:15 | IPCI22-02251 | R-7207 | B2203-IIA-CTC-033 | [17 empty] | 8.9 |  |  | Light yellow liquid | AQS LAYER
07.03.22 | B | 14:00 | 14:45 | IPCI22-02261 | R-7207 | B2203-IIA-CTC-033 | [18 empty] | 0.18 |  | Light yellow liquid | ORG. LAYER
07.03.22 | B | 16:45 | 17:35 | IPCI22-02266 | R-7207 | B2203-IIA-CTC-033 | [18 empty] | 0.09 |  | Light yellow liquid | ORG. LAYER
[6 empty] | B2203-IIA-CTC-034 | [6 empty] | 0 | [7 empty] | 0
04.03.22 | B | 20:50 | 22:30 | IPCI22-02155 | R-7203 | B2203-IIA-CTC-034 | 27.29 | 56.61 | 7.89 | 0.64 | 1.14 | 0.12 | 1.26 | 0.06 | 0.51 | 0.33 | 1.9 | 0.05 | 0.27 | 3.19 | 100 | [5 empty] | Light yellow liquid | 500 KG APTCB ADDTN
05.03.22 | C | 5:10 | 7:11 | IPCI22-02170 | R-7203 | B2203-IIA-CTC-034 | 44.42 | 41.1 | 7.03 | 0.53 | 1.29 | 0.4 | 1.69 | 0.04 | 0.32 | 0.16 | 1.77 | 0.01 | 0.23 | 2.7 | 100 | [5 empty] | Light yellow liquid | 1000 KG APTCB ADDTN
05.03.22 | A | 8:50 | 11:00 | IPCI22-02176 | R-7203 | B2203-IIA-CTC-034 | 46.98 | 39.62 | 5.26 | 0.36 | 1.43 | 0.63 | 2.06 | 0.01 | 0.45 | 0.17 | 1.76 | 0.2 | 0.14 | 2.99 | 100 | [5 empty] | Light yellow liquid | 1500 KG APTCB ADDTN
05.03.22 | B | 17:50 | 19:00 | IPCI22-02188 | R-7203 | B2203-IIA-CTC-034 | 40.26 | 46.16 | 4.33 | 0.34 | 1.78 | 0.71 | 2.49 | 0.02 | 0.63 | 0.27 | 2.69 | 0.28 | 0.21 | 2.32 | 100 | [5 empty] | Light yellow liquid | 2000 KG APTCB ADDTN
06.03.22 | C | 1:00 | 3:00 | IPCI22-02201 | R-7203 | B2203-IIA-CTC-034 | 33.47 | 52.02 | 3.83 | 0.35 | 2.21 | 0.75 | 2.96 | 0.05 | 0.78 | 0.38 | 3.77 | 0.08 | 0.24 | 2.07 | 100 | [5 empty] | Light yellow liquid | 2500 KG APTCB ADDTN
06.03.22 | A | 8:10 | 10:10 | IPCI22-02208 | R-7203 | B2203-IIA-CTC-034 | 30.57 | 55.73 | 3.15 | 0.21 | 1.86 | 0.76 | 2.62 | 0.04 | 0.8 | 0.4 | 3.09 | 0.01 | 0.29 | 3.09 | 100 | [5 empty] | Light yellow liquid | 3000 KG APTCB ADDTN
06.03.22 | B | 14:20 | 15:50 | IPCI22-02215 | R-7203 | B2203-IIA-CTC-034 | 26.13 | 60.39 | 2.83 | 0.19 | 1.88 | 0.71 | 2.59 | 0.02 | 0.84 | 0.45 | 3.12 | 0.01 | 0.3 | 3.13 | 100 | [5 empty] | Light yellow liquid | 3500 KG APTCB ADDTN
06.03.22 | B | 20:30 | 21:40 | IPCI22-02227 | R-7203 | B2203-IIA-CTC-034 | 21.66 | 64.55 | 2.66 | 0.2 | 1.95 | 0.67 | 2.62 | 0.03 | 0.88 | 0.56 | 3.43 | 0.03 | 0.34 | 3.04 | 100 | [5 empty] | Light yellow liquid | 4000 KG APTCB ADDTN
07.03.22 | C | 0:35 | 2:00 | IPCI22-02235 | R-7203 | B2203-IIA-CTC-034 | 18.3 | 67.56 | 2.45 | 0.22 | 2.02 | 0.6 | 2.62 | 0.07 | 0.9 | 0.65 | 3.89 | 0.06 | 0.36 | 2.92 | 100 | [5 empty] | Light yellow liquid | 4500 KG APTCB ADDTN
07.03.22 | A | 7:00 | 9:00 | IPCI22-02247 | R-7203 | B2203-IIA-CTC-034 | 13.62 | 74.93 | 1.97 | 0.18 | 1.14 | 0.23 | 1.37 | 0.11 | 0.55 | 0.42 | 3.95 | 0.01 | 0.24 | 2.65 | 100 | [5 empty] | Light yellow liquid | 5000 KG APTCB ADDTN
07.03.22 | B | 14:35 | 15:30 | IPCI22-02262 | R-7203 | B2203-IIA-CTC-034 | 15.49 | 70.46 | 2.1 | 0.21 | 2.2 | 0.54 | 2.74 | 0.08 | 0.92 | 0.81 | 3.74 | 0.07 | 0.12 | 3.26 | 100 | [5 empty] | Light yellow liquid | 5500 KG APTCB ADDTN
07.03.22 | B | 21:05 | 22:00 | IPCI22-02271 | R-7203 | B2203-IIA-CTC-034 | 12.26 | 73.8 | 1.99 | 0.2 | 1.91 | 0.42 | 2.33 | 0.09 | 0.96 | 0.85 | 3.85 | 0.01 | 0.43 | 3.23 | 100 | [5 empty] | Light yellow liquid | 6000 KG APTCB ADDTN
10.03.22 | C | 4:10 | 5:30 | IPCI22-02316 | R-7203 | B2203-IIA-CTC-034 | 8.51 | 77.33 | 2.03 | 0.19 | 1.87 | 0.33 | 2.2 | 0.11 | 1.08 | 0.9 | 3.71 | 0.01 | 0.46 | 3.47 | 100 | [5 empty] | Light yellow liquid | 2T CONV.
10.03.22 | B | 14:45 | 15:20 | IPCI22-02332 | R-7203 | B2203-IIA-CTC-034 | 3.44 | 81.48 | 2.11 | 0.24 | 1.77 | 0.25 | 2.02 | 0.13 | 1.27 | 0.99 | 4.33 | 0.01 | 0.49 | 3.49 | 100 | [5 empty] | Light yellow liquid | 2T CONV.
10.03.22 | C | 23:05 | 0:30 | IPCI22-02341 | R-7203 | B2203-IIA-CTC-034 | 1.64 | 84.39 | 2.16 | 0.18 | 1.34 | 0.18 | 1.52 | 0.12 | 1.2 | 0.98 | 3.29 | 0.02 | 0.47 | 4.03 | 100 | [5 empty] | Light yellow liquid | 2T CONV.
11.03.22 | C | 1:35 | 2:30 | IPCI22-02345 | R-7203 | B2203-IIA-CTC-034 | 1.49 | 82.48 | 2.3 | 0.34 | 1.94 | 0.22 | 2.16 | 0.18 | 1.57 | 1.06 | 4.66 | 0 | 0.57 | 3.19 | 100 | [5 empty] | Light yellow liquid | 2T CONV.
11.03.22 | B | 14:30 | 15:10 | IPCI22-02365 | R-7207 | B2203-IIA-CTC-034 | [15 empty] | 397 | 281 |  |  |  | Light yellow liquid | N2 PURSING
11.03.22 | B | 17:35 | 18:00 | IPCI22-02370 | R-7207 | B2203-IIA-CTC-034 | [17 empty] | 8.69 |  |  | Light yellow liquid | PH
11.03.22 | B | 19:35 | 20:00 | IPCI22-02376 | R-7207 | B2203-IIA-CTC-034 | [17 empty] | 8.81 |  |  | Light yellow liquid | PH
12.03.22 | C | 0:10 | 0:40 | IPCI22-02383 | R-7207 | B2203-IIA-CTC-034 | [18 empty] | 0.13 |  | Light yellow liquid | ORG LAYER
12.03.22 | C | 2:10 | 2:40 | IPCI22-02385 | R-7207 | B2203-IIA-CTC-034 | [18 empty] | 0.07 |  | Light yellow liquid | ORG LAYER
[6 empty] | B2203-IIA-CTC-035 | [6 empty] | 0 | [7 empty] | 0
05.03.22 | C | 5:10 | 7:15 | IPCI22-02171 | R-7204 | B2203-IIA-CTC-035 | 32.13 | 54.78 | 6.2 | 0.52 | 0.83 | 0.17 | 1 | 0.09 | 0.18 | 0.47 | 1.93 | 0.03 | 0.2 | 2.47 | 100 | [5 empty] | Light yellow liquid | 500 KG APTCB ADDTN
05.03.22 | A | 8:50 | 11:00 | IPCI22-02177 | R-7204 | B2203-IIA-CTC-035 | 46.46 | 41.57 | 5.61 | 0.52 | 1.17 | 0.3 | 1.47 | 0.07 | 0.21 | 0.24 | 1.32 | 0.01 | 0.1 | 2.42 | 100 | [5 empty] | Light yellow liquid | 1000 KG APTCB ADDTN
05.03.22 | B | 17:55 | 19:50 | IPCI22-02189 | R-7204 | B2203-IIA-CTC-035 | 41.44 | 46.62 | 4.34 | 0.4 | 1.27 | 0.41 | 1.68 | 0.06 | 0.33 | 0.17 | 2.36 | 0.01 | 0.12 | 2.47 | 100 | [5 empty] | Light yellow liquid | 1500 KG APTCB ADDTN
06.03.22 | C | 1:00 | 3:00 | IPCI22-02200 | R-7204 | B2203-IIA-CTC-035 | 31.57 | 54.84 | 3.61 | 0.4 | 1.62 | 0.4 | 2.02 | 0.1 | 0.41 | 0.22 | 4.35 | 0.12 | 0.15 | 2.21 | 100 | [5 empty] | Light yellow liquid | 2000 KG APTCB ADDTN
06.03.22 | A | 8:10 | 10:45 | IPCI22-02209 | R-7204 | B2203-IIA-CTC-035 | 27.6 | 60.18 | 2.93 | 0.28 | 1.3 | 0.38 | 1.68 | 0.08 | 0.42 | 0.25 | 3.86 | 0.01 | 0.16 | 2.55 | 100 | [5 empty] | Light yellow liquid | 2500 KG APTCB ADDTN
06.03.22 | B | 14:20 | 0:00 | IPCI22-02216 | R-7204 | B2203-IIA-CTC-035 | 26.1 | 62.98 | 2.72 | 0.06 | 0.6 | 0.35 | 0.95 | 0.06 | 0.4 | 0.27 | 3.28 | 0.03 | 0.15 | 3 | 100 | [5 empty] | Light yellow liquid | 3000 KG APTCB ADDTN
06.03.22 | B | 20:30 | 21:55 | IPCI22-02228 | R-7204 | B2203-IIA-CTC-035 | 19.62 | 68.69 | 2.33 | 0.21 | 1.2 | 0.33 | 1.53 | 0.09 | 0.46 | 0.34 | 3.92 | 0.01 | 0.18 | 2.62 | 100 | [5 empty] | Light yellow liquid | 3500 KG APTCB ADDTN
07.02.22 | C | 0:35 | 1:50 | IPCI22-02236 | R-7204 | B2203-IIA-CTC-035 | 17.49 | 70.19 | 2.14 | 0.24 | 1.35 | 0.3 | 1.65 | 0.11 | 0.47 | 0.51 | 4.44 | 0.01 | 0.2 | 2.55 | 100 | [5 empty] | Light yellow liquid | 4000 KG APTCB ADDTN
07.02.22 | A | 7:00 | 9:30 | IPCI22-02248 | R-7204 | B2203-IIA-CTC-035 | 16.65 | 69.56 | 2.23 | 0.13 | 1.89 | 0.51 | 2.4 | 0.07 | 0.73 | 0.68 | 3.72 | 0.01 | 0.38 | 3.44 | 100 | [5 empty] | Light yellow liquid | 4500 KG APTCB ADDTN
07.02.22 | A | 10:40 | 12:00 | IPCI22-02256 | R-7204 | B2203-IIA-CTC-035 | 14.03 | 74.08 | 1.89 | 0.21 | 1.26 | 0.24 | 1.5 | 0.12 | 0.65 | 0.48 | 4.19 | 0.01 | 0.24 | 2.6 | 100 | [5 empty] | Light yellow liquid | 5000 KG APTCB ADDTN
07.02.22 | B | 16:45 | 18:30 | IPCI22-02264 | R-7204 | B2203-IIA-CTC-035 | 11.27 | 76.94 | 1.78 | 0.21 | 1.17 | 0.27 | 1.44 | 0.13 | 0.74 | 0.51 | 4.05 | 0.01 | 0.28 | 2.64 | 100 | [5 empty] | Light yellow liquid | 5500 KG APTCB ADDTN
07.02.22 | C | 23:05 | 23:50 | IPCI22-02275 | R-7204 | B2203-IIA-CTC-035 | 7.94 | 79.07 | 1.82 | 0.27 | 1.4 | 0.21 | 1.61 | 0.16 | 1.03 | 0.62 | 4.76 | 0.01 | 0.34 | 2.37 | 100 | [5 empty] | Light yellow liquid | 6000 KG APTCB ADDTN
10.03.22 | C | 4:10 | 5:30 | IPCI22-02317 | R-7204 | B2203-IIA-CTC-035 | 3.73 | 83.79 | 1.79 | 0.19 | 1.04 | 0.11 | 1.15 | 0.17 | 0.95 | 0.6 | 4.22 | 0.01 | 0.31 | 3.09 | 100 | [5 empty] | Light yellow liquid | 2T CONV.
10.03.22 | B | 14:45 | 16:00 | IPCI22-02331 | R-7204 | B2203-IIA-CTC-035 | 1.59 | 85.22 | 1.87 | 0.24 | 0.95 | 0.08 | 1.03 | 0.19 | 1.08 | 0.64 | 4.38 | 0.01 | 0.35 | 3.4 | 100 | [5 empty] | Light yellow liquid | 2T CONV.
10.03.22 | B | 17:45 | 18:45 | IPCI22-02337 | R-7204 | B2203-IIA-CTC-035 | 1.21 | 86.18 | 1.89 | 0.25 | 0.85 | 0.07 | 0.92 | 0.2 | 1.08 | 0.64 | 4.25 | 0.01 | 0.37 | 3 | 100 | [5 empty] | Light yellow liquid | 2T CONV.
11.03.22 | C | 5:05 | 5:50 | IPCI22-02351 | R-7208 | B2203-IIA-CTC-035 | [15 empty] | 293 | 289 |  |  |  | Light yellow liquid | N2 PURGING
11.03.22 | A | 9:15 | 10:15 | IPCI22-02356 | R-7208 | B2203-IIA-CTC-035 | [17 empty] | 8.26 |  |  | Light yellow liquid | AQS LAYER
11.03.22 | A | 10:20 | 11:20 | IPCI22-02358 | R-7208 | B2203-IIA-CTC-035 | [17 empty] | 8.31 |  |  | Light yellow liquid | AQS LAYER
11.03.22 | B | 17:35 | 18:10 | IPCI22-02371 | R-7208 | B2203-IIA-CTC-035 | [18 empty] | 0.15 |  | Light yellow liquid | M/C
11.03.22 | B | 19:30 | 20:30 | IPCI22-02375 | R-7208 | B2203-IIA-CTC-035 | [18 empty] | 0.09 |  | Light yellow liquid | M/C
[6 empty] | B2203-IIA-CTC-036 | [6 empty] | 0 | [7 empty] | 0
07.03.22 | C | 4:00 | 5:55 | IPCI22-02241 | R-7205 | B2203-IIA-CTC-036 | 43.56 | 42.5 | 7.01 | 0.5 | 0.87 | 0.2 | 1.07 | 0.03 | 0.18 | 0.19 | 0.65 | 0.14 | 0.14 | 4.03 | 100 | [5 empty] | Light yellow liquid | 500 KG APTCB ADDTN
07.03.22 | A | 10:40 | 12:45 | IPCI22-02257 | R-7205 | B2203-IIA-CTC-036 | 49.35 | 39.63 | 4.75 | 0.42 | 1.17 | 0.51 | 1.68 | 0.06 | 0.36 | 0.15 | 1.1 | 0.01 | 0.12 | 2.37 | 100 | [5 empty] | Light yellow liquid | 1000 KG APTCB ADDTN
07.03.22 | B | 16:45 | 19:05 | IPCI22-02265 | R-7205 | B2203-IIA-CTC-036 | 42.86 | 47.37 | 2.75 | 0.09 | 0.93 | 0.66 | 1.59 | 0.02 | 0.5 | 0.33 | 1.41 | 0.03 | 0.17 | 2.88 | 100 | [5 empty] | Light yellow liquid | 1500 KG APTCB ADDTN
07.03.22 | B | 21:05 | 23:10 | IPCI22-02270 | R-7205 | B2203-IIA-CTC-036 | 37.42 | 52.27 | 2.02 | 0.13 | 1.29 | 0.64 | 1.93 | 0.04 | 0.58 | 0.29 | 2.2 | 0.02 | 0.19 | 2.91 | 100 | [5 empty] | Light yellow liquid | 2000KG APTCB ADDTN
08.03.22 | C | 1:40 | 2:30 | IPCI22-02276 | R-7205 | B2203-IIA-CTC-036 | 35.76 | 52.89 | 2 | 0.12 | 1.55 | 0.63 | 2.18 | 0.04 | 0.59 | 0.31 | 2.72 | 0.79 | 0.19 | 2.41 | 100 | [5 empty] | Light yellow liquid | 2500 KG APTCB ADDTN
10.03.22 | C | 4:10 | 6:20 | IPCI22-02318 | R-7205 | B2203-IIA-CTC-036 | 35.08 | 52.2 | 2 | 0.17 | 2.02 | 0.68 | 2.7 | 0.06 | 0.65 | 0.35 | 4.02 | 0.01 | 0.2 | 2.56 | 100 | [5 empty] | Light yellow liquid | 2640 KG APTCB ADDTN
10.03.22 | A | 8:30 | 9:20 | IPCI22-02322 | R-7205 | B2203-IIA-CTC-036 | 30.73 | 57.93 | 1.79 | 0.18 | 1.69 | 0.6 | 2.29 | 0.03 | 0.59 | 0.33 | 3.41 | 0.01 | 0.19 | 2.52 | 100 | [5 empty] | Light yellow liquid | 3000 KG APTCB ADDTN
10.03.22 | A | 12:40 | 13:30 | IPCI22-02329 | R-7205 | B2203-IIA-CTC-036 | 25.43 | 62.28 | 1.67 | 0.09 | 1.81 | 0.55 | 2.36 | 0.03 | 0.61 | 0.4 | 4.3 | 0.01 | 0.15 | 2.67 | 100 | [5 empty] | Light yellow liquid | 3500 KG APTCB ADDTN
10.03.22 | B | 17:45 | 19:30 | IPCI22-02338 | R-7205 | B2203-IIA-CTC-036 | 21.95 | 65.09 | 1.55 | 0.11 | 1.84 | 0.48 | 2.32 | 0.06 | 0.6 | 0.47 | 4.91 | 0.1 | 0.21 | 2.63 | 100 | [5 empty] | Light yellow liquid | 4000 KG APTCB ADDTN
10.03.22 | C | 23:05 | 0:30 | IPCI22-02342 | R-7205 | B2203-IIA-CTC-036 | 18.56 | 69.41 | 1.44 | 0.04 | 1.56 | 0.43 | 1.99 | 0.04 | 0.58 | 0.48 | 4.54 | 0.01 | 0.22 | 2.69 | 100 | [5 empty] | Light yellow liquid | 4500 KG APTCB ADDTN
11.03.22 | A | 6:20 | 7:50 | IPCI22-02352 | R-7205 | B2203-IIA-CTC-036 | 16.35 | 70.28 | 1.45 | 0.15 | 1.84 | 0.37 | 2.21 | 0.08 | 0.63 | 0.55 | 5.24 | 0.01 | 0.19 | 2.86 | 100 | [5 empty] | Light yellow liquid | 5000 KG APTCB ADDTN
11.03.22 | A | 11:50 | 12:55 | IPCI22-02362 | R-7205 | B2203-IIA-CTC-036 | 12.67 | 73.62 | 1.37 | 0.16 | 1.94 | 0.31 | 2.25 | 0.09 | 0.8 | 0.66 | 5.54 | 0.05 | 0.22 | 2.57 | 100 | [5 empty] | Light yellow liquid | 5500 KG APTCB ADDTN
11.03.22 | B | 16:40 | 17:50 | IPCI22-02368 | R-7205 | B2203-IIA-CTC-036 | 11.73 | 76.08 | 1.29 | 0.08 | 1.47 | 0.31 | 1.78 | 0.07 | 0.56 | 0.74 | 4.65 | 0.01 | 0.24 | 2.77 | 100 | [5 empty] | Light yellow liquid | 6000 KG APTCB ADDTN
12.03.22 | A | 18:05 | 9:15 | IPCI22-02390 | R-7205 | B2203-IIA-CTC-036 | 3.72 | 82.52 | 1.33 | 0.2 | 1.55 | 0.13 | 1.68 | 0.05 | 0.97 | 0.38 | 3.77 | 0 | 0.23 | 5.15 | 100 | [5 empty] | Light yellow liquid | 2T CONV.
12.03.22 | A | 12:50 | 13:55 | IPCI22-02397 | R-7205 | B2203-IIA-CTC-036 | 2.22 | 80.69 | 1.51 | 0.31 | 1.64 | 0.23 | 1.87 | 0.18 | 1.32 | 0.84 | 7.92 | 0.01 | 0.19 | 2.94 | 100 | [5 empty] | Light yellow liquid | 2T CONV.
12.03.22 | B | 18:20 | 19:20 | IPCI22-02402 | R-7205 | B2203-IIA-CTC-036 | 1.23 | 81.45 | 1.51 | 0.34 | 1.53 | 0.19 | 1.72 | 0.18 | 1.38 | 0.85 | 5.38 | 0.02 | 0.34 | 5.6 | 100 | [5 empty] | Light yellow liquid | 2T CONV.
13.03.22 | C | 4:00 | 5:00 | IPCI22-02418 | R-7207 | B2203-IIA-CTC-036 | [15 empty] | 391 | 287 |  |  |  | Light yellow liquid | N2 PURGING
13.03.22 | A | 8:35 | 9:15 | IPCI22-02422 | R-7207 | B2203-IIA-CTC-036 | [17 empty] | 8.96 |  |  | Light yellow liquid | AQUS LAYER
13.03.22 | A | 11:00 | 12:00 | IPCI22-02427 | R-7207 | B2203-IIA-CTC-036 | [17 empty] | 8.91 |  |  | Light yellow liquid | AQUS LAYER
13.03.22 | B | 15:15 | 15:40 | IPCI22-02437 | R-7207 | B2203-IIA-CTC-036 | [18 empty] | 0.09 |  | Light yellow liquid | M/C
[6 empty] | B2203-IIA-CTC-037 | [6 empty] | 0 | [7 empty] | 0
11.03.22 | A | 11:50 | 13:00 | IPCI22-02363 | R-7204 | B2203-IIA-CTC-037 | 28.42 | 54.47 | 9.13 | 0.61 | 0.89 | 0.12 | 1.01 | 0.06 | 0.43 | 0.28 | 2.15 | 0.06 | 0.19 | 3.19 | 100 | [5 empty] | Light yellow liquid | 500 KG APTCB ADDTN
11.03.22 | B | 16:40 | 18:30 | IPCI22-02369 | R-7204 | B2203-IIA-CTC-037 | 49.89 | 34.06 | 9.54 | 0.41 | 0.5 | 0.32 | 0.82 | 0.03 | 0.18 | 0.17 | 2.1 | 0.02 | 0.03 | 2.75 | 100 | [5 empty] | Light yellow liquid | 1000 KG APTCB ADDTN
11.03.22 | C | 23:10 | 0:30 | IPCI22-02381 | R-7204 | B2203-IIA-CTC-037 | 44.11 | 41.7 | 7.96 | 0.41 | 0.89 | 0.41 | 1.3 | 0.02 | 0.3 | 0.16 | 1.46 | 0.02 | 0.09 | 2.47 | 100 | [5 empty] | Light yellow liquid | 1500 KG APTCB ADDTN
12.03.22 | A | 6:05 | 11:30 | IPCI22-02389 | R-7204 | B2203-IIA-CTC-037 | 35.16 | 48.58 | 5.67 | 0.54 | 1.68 | 0.58 | 2.26 | 0.09 | 0.55 | 0.26 | 4.29 | 0.02 | 0.18 | 2.4 | 100 | [5 empty] | Light yellow liquid | 2000 KG APTCB ADDTN
12.03.22 | A | 12:50 | 14:40 | IPCI22-02398 | R-7204 | B2203-IIA-CTC-037 | 23.73 | 57.34 | 4.62 | 0.47 | 1.62 | 0.5 | 2.12 | 0.1 | 0.6 | 0.37 | 3.54 | 0.1 | 0.22 | 6.79 | 100 | [5 empty] | Light yellow liquid | 2500 KG APTCB ADDTN
12.03.22 | B | 18:20 | 19:20 | IPCI22-02403 | R-7204 | B2203-IIA-CTC-037 | 20.63 | 61.77 | 4.12 | 0.45 | 1.59 | 0.48 | 2.07 | 0.11 | 0.62 | 0.44 | 4.77 | 0.11 | 0.25 | 4.66 | 100 | [5 empty] | Light yellow liquid | 3000 KG APTCB ADDTN
13.03.22 | C | 0:30 | 3:00 | IPCI22-02414 | R-7204 | B2203-IIA-CTC-037 | 17.02 | 66.59 | 3.79 | 0.42 | 1.6 | 0.43 | 2.03 | 0.12 | 0.64 | 0.59 | 5.06 | 0.01 | 0.28 | 3.45 | 100 | [5 empty] | Light yellow liquid | 3500 KG APTCB ADDTN
13.03.22 | A | 6:10 | 8:50 | IPCI22-02420 | R-7204 | B2203-IIA-CTC-037 | 14.2 | 70.01 | 3.56 | 0.42 | 1.56 | 0.38 | 1.94 | 0.13 | 0.69 | 0.56 | 5.23 | 0.01 | 0.29 | 2.96 | 100 | [5 empty] | Light yellow liquid | 4000 KG APTCB ADDTN
13.03.22 | A | 12:55 | 14:30 | IPCI22-02433 | R-7204 | B2203-IIA-CTC-037 | 12.29 | 72.11 | 3.25 | 0.4 | 1.48 | 0.34 | 1.82 | 0.13 | 0.74 | 0.58 | 4 | 0.01 | 0.27 | 4.4 | 100 | [5 empty] | Light yellow liquid | 4500 KG APTCB ADDTN
13.03.22 | B | 17:05 | 18:10 | IPCI22-02445 | R-7204 | B2203-IIA-CTC-037 | 10.25 | 74.22 | 3.06 | 0.39 | 1.42 | 0.29 | 1.71 | 0.14 | 0.85 | 0.61 | 4.05 | 0.03 | 0.31 | 4.38 | 100 | [5 empty] | Light yellow liquid | 5000 KG APTCB ADDTN
14.03.22 | C | 22:45 | 1:00 | IPCI22-02454 | R-7204 | B2203-IIA-CTC-037 | 8.42 | 74.64 | 2.96 | 0.39 | 1.33 | 0.25 | 1.58 | 0.15 | 0.91 | 0.62 | 5.3 | 0.07 | 0.31 | 4.65 | 100 | [5 empty] | Light yellow liquid | 5500 KG APTCB ADDTN
14.03.22 | A | 6:50 | 8:00 | IPCI22-02464 | R-7204 | B2203-IIA-CTC-037 | 7.79 | 76.84 | 2.9 | 0.39 | 1.31 | 0.23 | 1.54 | 0.147 | 1.01 | 0.66 | 5.85 | 0.01 | 0.35 | 2.51 | 99.997 | [5 empty] | Light yellow liquid | 6000 KG APTCB ADDTN
15.03.22 | C | 5:00 | 6:00 | IPCI22-02498 | R-7204 | B2203-IIA-CTC-037 | 3.2 | 79.44 | 2.93 | 0.41 | 1.21 | 0.16 | 1.37 | 0.21 | 0.54 | 1.16 | 5.61 | 0.01 | 0.4 | 4.72 | 100 | [5 empty] | Light yellow liquid | 2T CONV.
[6 empty] | B2203-IIA-CTC-038 | [6 empty] | 0 | [7 empty] | 0
11.03.22 | B | 20:25 | 21:30 | IPCI22-02379 | R-7203 | B2203-IIA-CTC-038 | 47.32 | 33.3 | 11.34 | 0.45 | 1.58 | 0.31 | 1.89 | 0.08 | 0.19 | 0.32 | 0.27 | 0.87 | 0.05 | 3.92 | 100 | [5 empty] | Light yellow liquid | 500 KG APTCB ADDTN
12.03.22 | C | 2:10 | 3:30 | IPCI22-02384 | R-7203 | B2203-IIA-CTC-038 | 56.83 | 28.41 | 6.99 | 0.16 | 0.86 | 0.92 | 1.78 | 0.02 | 0.48 | 0.25 | 0.4 | 0.27 | 0.17 | 4.24 | 100 | [5 empty] | Light yellow liquid | 1000 KG APTCB ADDTN
12.03.22 | A | 8:50 | 10:50 | IPCI22-02392 | R-7203 | B2203-IIA-CTC-038 | 39.26 | 44.66 | 5.08 | 0.51 | 1.98 | 1.03 | 3.01 | 0.08 | 0.87 | 0.34 | 3.81 | 0.26 | 0.27 | 1.85 | 100 | [5 empty] | Light yellow liquid | 1500 KG APTCB ADDTN
12.03.22 | B | 15:05 | 16:00 | IPCI22-02400 | R-7203 | B2203-IIA-CTC-038 | 33.41 | 49.85 | 4.06 | 0.44 | 1.98 | 0.86 | 2.84 | 0.09 | 0.93 | 0.46 | 2.92 | 0.12 | 0.3 | 4.58 | 100 | [5 empty] | Light yellow liquid | 2000 KG APTCB ADDTN
12.03.22 | B | 20:20 | 21:30 | IPCI22-02408 | R-7203 | B2203-IIA-CTC-038 | 31.03 | 52.88 | 3.63 | 0.41 | 2.06 | 0.84 | 2.9 | 0.09 | 0.94 | 0.52 | 4.07 | 0.23 | 0.33 | 2.97 | 100 | [5 empty] | Light yellow liquid | 2500 KG APTCB ADDTN
13.03.22 | C | 0:30 | 3:00 | IPCI22-02413 | R-7203 | B2203-IIA-CTC-038 | 27.78 | 56.51 | 3.32 | 0.39 | 2.1 | 0.8 | 2.9 | 0.1 | 0.96 | 0.53 | 4.28 | 0.13 | 0.35 | 2.75 | 100 | [5 empty] | Light yellow liquid | 3000 KG APTCB ADDTN
13.03.22 | A | 7:50 | 9:50 | IPCI22-02421 | R-7203 | B2203-IIA-CTC-038 | 22.3 | 60.48 | 2.86 | 0.36 | 2.13 | 0.74 | 2.87 | 0.1 | 1.01 | 0.68 | 4.6 | 0.2 | 0.37 | 4.17 | 100 | [5 empty] | Light yellow liquid | 3500 KG APTCB ADDTN
13.03.22 | A | 12:55 | 14:30 | IPCI22-02434 | R-7203 | B2203-IIA-CTC-038 | 18.97 | 64.15 | 2.63 | 0.35 | 2.07 | 0.66 | 2.73 | 0.1 | 0.95 | 0.71 | 3.6 | 0.09 | 0.39 | 5.33 | 100 | [5 empty] | Light yellow liquid | 4000 KG APTCB ADDTN
13.03.22 | B | 17:05 | 18:15 | IPCI22-02444 | R-7203 | B2203-IIA-CTC-038 | 16.13 | 66.92 | 2.53 | 0.34 | 2.06 | 0.59 | 2.65 | 0.1 | 0.96 | 0.78 | 3.74 | 0.16 | 0.4 | 5.29 | 100 | [5 empty] | Light yellow liquid | 4500 KG APTCB ADDTN
14.03.22 | C | 22:45 | 1:00 | IPCI22-02453 | R-7203 | B2203-IIA-CTC-038 | 14.31 | 68.98 | 2.47 | 0.34 | 2.04 | 0.54 | 2.58 | 0.1 | 0.95 | 0.85 | 5.03 | 0.14 | 0.32 | 3.93 | 100 | [5 empty] | Light yellow liquid | 5000 KG APTCB ADDTN
14.03.22 | A | 6:50 | 9:00 | IPCI22-02465 | R-7203 | B2203-IIA-CTC-038 | 13.42 | 69.66 | 2.31 | 0.34 | 1.99 | 0.52 | 2.51 | 0.11 | 0.94 | 0.84 | 5.29 | 0.01 | 0.23 | 4.34 | 100 | [5 empty] | Light yellow liquid | 5500 KG APTCB ADDTN
15.03.22 | C | 3:00 | 4:15 | IPCI22-02494 | R-7203 | B2203-IIA-CTC-038 | 12.19 | 70.81 | 2.29 | 0.33 | 2.09 | 0.47 | 2.56 | 0.12 | 1.02 | 0.88 | 5.13 | 0.12 | 0.44 | 4.11 | 100 | [5 empty] | Light yellow liquid | 6000 KG APTCB ADDTN
[6 empty] | B2203-IIA-CTC-039 | [6 empty] | 0 | [7 empty] | 0
13.03.22 | A | 9:35 | 10:40 | IPCI22-02423 | R-7205 | B2203-IIA-CTC-039 | 33.1 | 46.17 | 5.77 | 0.63 | 1.45 | 0.41 | 1.86 | 0.11 | 0.45 | 0.28 | 2.99 | 0.16 | 0.15 | 4.41 | 96.08 | [5 empty] | Light yellow liquid | 500 KG APTCB ADDTN
13.03.22 | B | 16:20 | 17:20 | IPCI22-02440 | R-7205 | B2203-IIA-CTC-039 | 36.64 | 46.7 | 5.22 | 0.56 | 1.48 | 0.52 | 2 | 0.11 | 0.43 | 0.2 | 2.76 | 0.32 | 0.14 | 4.92 | 100 | [5 empty] | Light yellow liquid | 1000 KG APTCB ADDTN
14.03.22 | C | 22:45 | 1:00 | IPCI22-02455 | R-7205 | B2203-IIA-CTC-039 | 33.75 | 49.85 | 4.09 | 0.46 | 1.59 | 0.59 | 2.18 | 0.1 | 0.52 | 0.28 | 4 | 0.27 | 0.16 | 4.34 | 100 | [5 empty] | Light yellow liquid | 1500 KG APTCB ADDTN
14.03.22 | C | 4:30 | 5:30 | IPCI22-02462 | R-7205 | B2203-IIA-CTC-039 | 29.26 | 56.39 | 3.47 | 0.42 | 1.75 | 0.63 | 2.38 | 0.11 | 0.62 | 0.39 | 4.5 | 0.01 | 0.2 | 2.25 | 100 | [5 empty] | Light yellow liquid | 2000 KG APTCB ADDTN
15.03.22 | C | 3:00 | 4:10 | IPCI22-02493 | R-7205 | B2203-IIA-CTC-039 | 23.55 | 60.43 | 3.02 | 0.38 | 1.83 | 0.56 | 2.39 | 0.11 | 0.67 | 0.46 | 5.36 | 0.11 | 0.22 | 3.3 | 100 | [5 empty] | Light yellow liquid | 2500 KG APTCB ADDTN
Note on T3: Author: Alpha picoline contant limit change date on 30.04.2019

## Sheet1 (hidden)
Product Name | : | CTCMP-6
Stage | : | IIB
Sample Description | : | V-7464__Composite sample
Batch No | : | B1901-IIB-CTC009
Qty | : | 10 gm
Product Name | : | CTCMP-6
Stage | : | IIB
Sample Description | : | V-7464__Composite sample
Batch No | : | B1901-IIB-CTC009
Qty | : | 10 gm

## TCB Rec -IIB
Stage-IIB: Product Recovery___Online & Composite (V-7401/ V-7403 / V-7405)
Date | Shift | Sample Rece. Time | Result Out Time | A.R.No. | Location | Sample Description | Batch No | 1,2,4, TCB | CTCMP | 2TCMP | TCB-1 | TCB-2 | 3C6 TCMP | 3C2 TCMP | 2,4 DC6TCMP | 23 DC6TCMP | 3,6 DC2TCMP | OCP | UNK Imp (12.80 RT) | Sum of impurities | % Area Total | ACID IMP (ppm) | Free Acidity | Iron | M/C | Appearance
Specification | [7 empty] | NLT-95 |  | For information | [14 empty] | NMT-0.1 | Off white to light yellow solid
[7 empty] | B2111-IIB-CTC162 | [13 empty] | 0
19.11.21 | B | 19:10 | 20:45 | IPCI21-09798 | V-7401 | ONLINE | B2111-IIB-CTC162 | 95.4 | 0.92 | 0.11 | 0.51 | 0.03 | 0.03 | [6 empty] | 3 | 100 |  |  |  | 0.05 | HAZY LIQUID
0
[7 empty] | B2111-IIB-CTC163 | [13 empty] | 0
24.11.21 | A | 9:35 | 11:20 | IPCI21-09897 | V-7401 | ONLINE | B2111-IIB-CTC163 | 92.58 | 1.25 | 0.16 | 0.71 | 0.01 | 0.05 | [6 empty] | 100-94.76 | 94.76 |  |  |  | 0.05 | HAZY LIQUID
0
[7 empty] | B2111-IIB-CTC165 | [13 empty] | 0
28.11.21 | C | 2:50 | 6:20 | IPCI21-09999 | V-7401 | ONLINE | B2111-IIB-CTC165 | 95.01 | 0.51 | 0.35 | 1.17 | 0.12 | 0.22 | [6 empty] | 2.62 | 100 |  |  |  | 0.05 | HAZY LIQUID
28.11.21 | A | 13:00 | 15:20 | IPCI21-10010 | V-7401 | ONLINE | B2111-IIB-CTC165 | 92.75 | 4.18 | 0.33 | 0.33 | 0.78 | 0.14 | [6 empty] | 1.49 | 100 |  |  |  | 0.05 | HAZY LIQUID
0
[7 empty] | B2111-IIB-CTC166 | [13 empty] | 0
28.11.21 | C | 3:05 | 4:40 | IPCI21-10032 | V-7401 | ONLINE | B2111-IIB-CTC166 | 90.41 | 6.45 | 0.39 | 0.29 | 0.79 | 0.22 | 0.01 | 0.01 | 0.01 | 0.01 |  |  | 1.41 | 100 |  |  |  | 0.05 | HAZY LIQUID
0
[7 empty] | B2111-IIB-CTC167 | [13 empty] | 0
30.11.21 | B | 17:50 | 19:00 | IPCI21-10094 | V-7401 | ONLINE | B2111-IIB-CTC167 | 97.36 | 0.83 | 0.14 | 0.29 | 0.02 | 0.03 | [6 empty] | 1.33 | 100 |  |  |  | 0.05 | HAZY LIQUID
0
[7 empty] | B2112-IIB-CTC168 | [13 empty] | 0
01.12.21 | B | 13:00 | 14:00 | IPCI21-1013 | V-7401 | ONLINE | B2112-IIB-CTC168 | 92.93 | 0.33 | 0.02 | 0.08 | 0.15 | 0.01 | [6 empty] | 6.48 | 100 |  |  |  | 0.05 | HAZY LIQUID
0
[7 empty] | B2112-IIB-CTC169 | [13 empty] | 0
03.12.21 | C | 2:00 | 3:10 | IPCI21-1013 | V-7401 | ONLINE | B2112-IIB-CTC169 | 95.83 | 2.09 | 0.01 | 0.01 | 0.03 | 0.04 | [6 empty] | 1.99 | 100 |  |  |  | 0.05 | HAZY LIQUID
0
[7 empty] | B2112-IIB-CTC170 | [13 empty] | 0
04.12.21 | B | 20:10 | 21:15 | IPCI21-10243 | V-7401 | ONLINE | B2112-IIB-CTC170 | 97.35 | 0.19 | 0.09 | 0.02 | 0.18 | 0.01 | [6 empty] | 2.16 | 100 |  |  |  | 0.05 | HAZY LIQUID
0
[7 empty] | B2112-IIB-CTC171 | [13 empty] | 0
07.12.21 | C | 4:10 | 5:45 | IPCI21-10324 | V-7401 | ONLINE | B2112-IIB-CTC171 | 98.32 |  | 0.04 | 0.05 | 0.02 | [7 empty] | 1.57 | 100 |  |  |  | 0.04 | HAZY LIQUID
0
[7 empty] | B2112-IIB-CTC172 | [13 empty] | 0
08.12.21 | C | 2:00 | 3:45 | IPCI21-10352 | V-7401 | ONLINE | B2112-IIB-CTC172 | 97.82 |  | 0.04 | 0.04 | 0.04 | [7 empty] | 2.06 | 100 |  |  |  | 0.05 | HAZY LIQUID
0
[7 empty] | B2112-IIB-CTC173 | [13 empty] | 0
10.12.21 | C | 22:20 | 23:20 | IPCI21-10451 | V-7401 | ONLINE | B2112-IIB-CTC173 | 97.82 | 0.15 | 0.16 | 0.17 | 0.02 | 0.01 | [6 empty] | 1.67 | 100 |  |  |  | 0.05 | HAZY LIQUID
0
[7 empty] | B2112-IIB-CTC174 | [13 empty] | 0
12.12.21 | C | 0:50 | 1:30 | IPCI21-10487 | V-7401 | ONLINE | B2112-IIB-CTC174 | 98.15 | 0.07 | 0.13 | 0.09 | 0.03 | 0.01 | [6 empty] | 1.52 | 100 |  |  |  | 0.05 | HAZY LIQUID
0
[7 empty] | B2112-IIB-CTC175 | [13 empty] | 0
14.12.2021 | A | 13:00 | 14:00 | IPCI21-10575 | V-7401 | ONLINE | B2112-IIB-CTC175 | 94.48 | 0.02 | 0.06 | 0.15 | 0.29 | 0.46 | [6 empty] | 4.54 | 100 |  |  |  | 0.05 | HAZY LIQUID
0
[7 empty] | B2112-IIB-CTC176 | [13 empty] | 0
18.12.21 | A | 9:45 | 11:55 | IPCI21-10699 | V-7401 | ONLINE | B2112-IIB-CTC176 | 96.69 | 0.02 | [10 empty] | 3.29 | 100 |  |  |  | 0.05 | HAZY LIQUID
0
[7 empty] | B2112-IIB-CTC177 | [13 empty] | 0
20.12.21 | A | 12:15 | 15:00 | IPCI21-10766 | V-7401 | ONLINE | B2112-IIB-CTC177 | 97.49 | 0.03 | 0.17 | 0.27 | 0.52 | 0.03 | 0.48 | [5 empty] | 1.01 | 100 |  |  |  | 0.05 | HAZY LIQUID
0
2022 | [7 empty] | 2022
0
[7 empty] | B2201-IIB-CTC001 | [13 empty] | 0
04.01.2022 | A | 12:00 | 15:15 | IPCI22-00107 | V-7401 | ONLINE | B2201-IIB-CTC001 | 96.85 | 0.11 | 0 | 0.07 | [8 empty] | 2.97 | 100 |  |  |  | 0.05 | HAZY LIQUID
0
[7 empty] | B2201-IIB-CTC002 | [13 empty] | 0
06.01.22 | B | 17:50 | 18:50 | IPCI22-00187 | V-7401 | ONLINE | B2201-IIB-CTC002 | 96.85 | 0.04 | 0.18 | 0.11 | 0.1 | 0.01 | [6 empty] | 2.71 | 100 |  |  |  | 0.05 | HAZY LIQUID
0
0
[7 empty] | B2201-IIB-CTC003 | [13 empty] | 0
09.01.22 | C | 4:35 | 6:00 | IPCI22-00264 | V-7401 | ONLINE | B2201-IIB-CTC003 | 98.43 | 0.03 | 0.1 | 0.01 | 0.01 | [7 empty] | 1.42 | 100 |  |  |  | 0.05 | HAZY LIQUID
0
[7 empty] | B2201-IIB-CTC004 | [13 empty] | 0
10.01.22 | E | 0:10 | 1:00 | IPCI22-00330 | V-7401 | ONLINE | B2201-IIB-CTC004 | 96.97 | 0.01 | 0.16 | 0.13 | 0.12 | 0.01 | [6 empty] | 2.6 | 100 |  |  |  | 0.04 | HAZY LIQUID
0
[7 empty] | B2201-IIB-CTC005 | [13 empty] | 0
13.01.22 | E | 3:45 | 5:30 | IPCI22-00393 | V-7401 | ONLINE | B2201-IIB-CTC005 | 97.84 |  | 0.08 | 0.07 | 0.05 | 0.03 | [7 empty] | 98.07
0
[7 empty] | B2201-IIB-CTC006 | [13 empty] | 0
17.01.22 | M | 9:00 | 10:15 | IPCI21-00503 | V-7401 | ONLINE | B2201-IIB-CTC006 | 96.82 | 0.04 | 0.07 | 0.07 | 0.01 | 0.01 | [6 empty] | 2.98 | 100 |  |  |  | 0.05 | HAZY LIQUID
0
0
[7 empty] | B2201-IIB-CTC006 | [13 empty] | 0
18.1.22 | E | 23:40 | 0:50 | IPCI21-00503 | V-7401 | ONLINE | B2201-IIB-CTC006 | 94.01 | 0.06 | 0.12 | 0.2 | 0.02 | 0.01 | [6 empty] | 5.58 | 100 |  |  |  | 0.05 | HAZY LIQUID
0
[7 empty] | B2201-IIB-CTC007 | [13 empty] | 0
19.01.22 | M | 17:30 | 19:30 | IPCI22-00570 | V-7401 | ONLINE | B2201-IIB-CTC007 | 98.16 | 0.09 | 0.11 | 0.1 | [8 empty] | 1.54 | 100 |  |  |  | 0.05 | HAZY LIQUID
0
0
[7 empty] | B2201-IIB-CTC008 | [13 empty] | 0
21.01.22 | E | 4:00 | 6:00 | IPCI22-00612 | V-7401 | ONLINE | B2201-IIB-CTC008 | 98.21 | 0.04 | 0.08 | 0.08 | [8 empty] | 1.59 | 100 |  |  |  | 0.05 | HAZY LIQUID
0
[7 empty] | B2201-IIB-CTC009 | [13 empty] | 0
22.01.22 | E | 1:40 | 2:50 | IPCI22-00645 | V-7401 | ONLINE | B2201-IIB-CTC009 | 97.48 | 0.05 | 0.1 | 0.1 | 0.01 | 0.01 | [6 empty] | 2.25 | 100 |  |  |  | 0.05 | HAZY LIQUID
0
[7 empty] | B2201-IIB-CTC010 | [13 empty] | 0
25.01.22 | M | 15:00 | 16:10 | IPCI22-00788 | V-7401 | ONLINE | B2201-IIB-CTC010 | 98.28 | 0.11 | 0.16 | 0.13 | 0.01 | [7 empty] | 1.31 | 100 |  |  |  | 0.05 | HAZY LIQUID
0
[7 empty] | B2201-IIB-CTC011 | [13 empty] | 0
27.01.22 | E | 6:00 | 8:00 | IPCI22-00850 | V-7401 | ONLINE | B2201-IIB-CTC011 | 96.81 | 0.11 | 0.09 | 0.1 | 0.01 | 0.01 | [6 empty] | 2.87 | 100 |  |  |  | 0.05 | HAZY LIQUID
0
[7 empty] | B2201-IIB-CTC012 | [13 empty] | 0
28.01.22 | E | 20:15 | 21:15 | IPCI22-00897 | V-7401 | ONLINE | B2201-IIB-CTC012 | 96.99 | 0.03 | 0.04 | 0.03 | 0.01 | 0.01 | [6 empty] | 2.89 | 100 |  |  |  | 0.05 | HAZY LIQUID
0
[7 empty] | B2201-IIB-CTC013 | [13 empty] | 0
29.01.22 | E | 22:15 | 23:30 | IPCI22-00933 | V-7401 | ONLINE | B2201-IIB-CTC013 | 89.15 | 0.06 | 0.03 | 0.06 | 0.01 | 0.01 | [6 empty] | 10.68 | 100 |  |  |  | 0.05 | HAZY LIQUID
0
[7 empty] | B2201-IIB-CTC014 | [13 empty] | 0
31.01.22 | E | 2:50 | 4:00 | IPCI22-00967 | V-7401 | ONLINE | B2201-IIB-CTC014 | 95.11 | 0.13 | 0.08 | 0.1 | 0.01 | 0.01 | [6 empty] | 4.56 | 100 |  |  |  | 0.05 | HAZY LIQUID
0
[7 empty] | B2202-IIB-CTC015 | [13 empty] | 0
01.02.22 | B | 18:15 | 19:20 | IPCI22-01032 | V-7401 | ONLINE | B2202-IIB-CTC015 | 94.6 | 0.14 | 0.07 | 0.09 | [8 empty] | 5.1 | 100 |  |  |  | 0.05 | HAZY LIQUID
0
[7 empty] | B2202-IIB-CTC016 | [13 empty] | 0
02.02.22 | B | 18:00 | 19:00 | IPCI22-01071 | V-7401 | ONLINE | B2202-IIB-CTC016 | 98.2 | 0.15 | 0.132 | 0.14 | 0.01 | 0.01 | [6 empty] | 1.36 | 100.002 |  |  |  | 0.04 | HAZY LIQUID
0
[7 empty] | B2202-IIB-CTC017 | [13 empty] | 0
04.01.22 | C | 4:50 | 6:30 | IPCI22-01122 | V-7401 | ONLINE | B2202-IIB-CTC017 | 95.71 | 0.09 | 0.08 | 0.08 | 0.02 | 0.01 | [6 empty] | 4.01 | 100 |  |  |  | 0.05 | HAZY LIQUID
0
[7 empty] | B2202-IIB-CTC018 | [13 empty] | 0
06.02.22 | A | 8:30 | 10:40 | IPCI22-01200 | V-7401 | ONLINE | B2202-IIB-CTC018 | 95.78 | 0.06 | 0.05 | 0.08 | [8 empty] | 4.03 | 100 |  |  |  | 0.05 | HAZY LIQUID
0
B2202-IIB-CTC019
07.2.22 | A | 12:20 | 13:30 | IPCI22-01245 | V-7401 | ONLINE | B2202-IIB-CTC019 | 97.52 | 0.02 | 0.06 | 0.03 | [8 empty] | 2.37 | 100 |  |  |  | 0.05 | HAZY LIQUID
0
[7 empty] | B2202-IIB-CTC020 | [13 empty] | 0
08.02.22 | A | 9:20 | 10:50 | IPCI22-01249 | V-7401 | ONLINE | B2202-IIB-CTC020 | 97.84 | 0.12 | 0.16 | 0.18 | 0.01 | 0.01 | [6 empty] | 1.68 | 100 |  |  |  | 0.05 | HAZY LIQUID
[7 empty] | B2202-IIB-CTC021 | [13 empty] | 0
12.02.22 | B | 16:05 | 17:50 | IPCI22-01409 | V-7401 | ONLINE | B2202-IIB-CTC021 | 96.54 | 0.11 | 0.11 | 0.01 | 0.01 | [7 empty] | 3.22 | 100 |  |  |  | 0.05 | HAZY LIQUID
0
[7 empty] | B2202-IIB-CTC022 | [13 empty] | 0
13.02.22 | B | 15:10 | 16:10 | IPCI22-01446 | V-7401 | ONLINE | B2202-IIB-CTC022 | 96.85 | 0.05 | 0.08 | 0.08 | 0.01 | [7 empty] | 2.93 | 100 |  |  |  | 0.05 | HAZY LIQUID
0
[7 empty] | B2202-IIB-CTC023 | [13 empty] | 0
14.02.22 | A | 12:20 | 3:00 | IPCI22-01475 | V-7401 | ONLINE | B2202-IIB-CTC023 | 97.36 | 0.14 | 0.11 | 0.15 | 0.01 | 0.01 | [7 empty] | 97.78 |  |  |  | 0.05 | HAZY LIQUID
0
[7 empty] | B2202-IIB-CTC024 | [13 empty] | 0
18.02.22 | C | 1:35 | 2:30 | IPCI22-01619 | V-7401 | ONLINE | B2202-IIB-CTC024 | 95.43 | 0.06 | 0.1 | 0.09 | [8 empty] | 4.32 | 100 |  |  |  | 0.05 | HAZY LIQUID
0
[7 empty] | B2202-IIB-CTC025 | [13 empty] | 0
19.02.22 | c | 3:00 | 4:00 | IPCI22-01653 | V-7401 | ONLINE | B2202-IIB-CTC025 | 96.23 | 0.21 | 0.16 | 0.25 | 0.01 | 0.01 | [6 empty] | 3.13 | 100 |  |  |  | 0.05 | HAZY LIQUID
0
[7 empty] | B2202-IIB-CTC026 | [13 empty] | 0
22.02.22 | C | 23:50 | 0:55 | IPCI22-01820 | V-7401 | ONLINE | B2202-IIB-CTC026 | 95.2 | 0.2 | 0.11 | 0.25 | 0.01 | [7 empty] | 4.23 | 100 |  |  |  | 0.05 | HAZY LIQUID
0
[7 empty] | B2202-IIB-CTC027 | [13 empty] | 0
24.02.22 | A | 7:40 | 9:00 | IPCI22-01871 | V-7401 | ONLINE | B2202-IIB-CTC027 | 97.53 | 0.08 | 0.11 | 0.11 | 0.01 | [7 empty] | 2.16 | 100 |  |  |  | 0.05 | HAZY LIQUID
0
[7 empty] | B2202-IIB-CTC028 | [13 empty] | 0
27.02.22 | c | 0:05 | 0:45 | IPCI22-01962 | V-7401 | ONLINE | B2202-IIB-CTC028 | 97.35 | 0.08 | 0.11 | 0.1 | 0.01 | [7 empty] | 2.35 | 100 |  |  |  | 0.05 | HAZY LIQUID
0
[7 empty] | B2202-IIB-CTC029 | [13 empty] | 0
27.02.22 | B | 18:50 | 19:55 | IPCI22-01994 | V-7401 | ONLINE | B2202-IIB-CTC029 | 97.61 | 0.03 | 0.07 | 0.06 | 0.01 | [7 empty] | 2.22 | 100 |  |  |  | 0.05 | HAZY LIQUID
0
B2202-IIB-CTC035
09.03.22 | A | 7:10 | 9:20 | IPCI22-02297 | V-7401 | ONLINE | B2202-IIB-CTC035 | 96.52 | 0.25 | 0.08 | 0.15 | 0.01 | [7 empty] | 2.99 | 100 |  |  |  | 0.05 | HAZY LIQUID
0
B2203-IIB-CTC036
12.03.22 | A | 6:05 | 10:55 | IPCI22-02388 | V-7401 | ONLINE | B2203-IIB-CTC036 | 87.96 | 8.7 | 0.43 | 1.1 | 0.14 | 0.24 | 0.01 | 0.01 |  |  |  |  | 1.41 | 100 |  |  |  | 0.05 | HAZY LIQUID
0
B2203-IIB-CTC037
13.03.22 | C | 20:55 | 22:40 | IPCI22-02410 | V-7401 | ONLINE | B2203-IIB-CTC037 | 95.6 | 0.79 | 0.16 | 0.19 | 0.02 | 0.03 | [6 empty] | 3.21 | 100 |  |  |  | 0.05 | HAZY LIQUID
0
B2203-IIB-CTC038
14.03.22 | C | 3:35 | 4:20 | IPCI22-02460 | V-7401 | ONLINE | B2203-IIB-CTC038 | 95.76 | 0.32 | 0.14 | 0.18 | 0.17 | 0.02 | [6 empty] | 3.41 | 100 |  |  |  | 0.05 | HAZY LIQUID
0
0
0
0
0
0
0
0
0
0
0
0
0
0
0
0
0
0
0
0
0
0
0
0
0
0
0
0
0
0
0
0
0
0
0
0
0
0
0
0
0
0
0
0
0
0
0
0
0
0
0
0
0
0
0
0
0
0
0
0
0
0
0
0
0
0
0
0
0
0
0
0
0
0
0
0
0
0
0
0
0
0
0
0
0
0
0
0
0
0
0
0
0
0
0
0
0
0
0
0
0
0
0
0
0
0
0
0
0
0
0
0
0
0
0
0
0
0
0
0
0
0
0
0
0
0
0
0
0
0
0
0
0
0
0
0
0
0
0
0
0
0
0
0
0
0
0
0
0
0
0
0
0
0
0
0
0
0
0
0
0
0
0
0
0
0
0
0
0
0
0
0
0
0
0
0
0
0
0
0
0
0
0
0
0
0
0
0
0
0
0
0
0
0
0
0
0
0
0
0
0
0
0
0
0
0
0
0
0
0
0
0
0
0
0
0
0
0
0
0
0
0
0
0
0
0
0
0
0
0
0
0
0
0
0
0
0
0
0
0
0
0
0
0
0
0
0
0
0
0
0
0
0
0
0
0
0
0
0
0
0
0
0
0
0
0
0
0
0
0
0
0
0
0
0
0
0
0
0
0
0
0
0
0
0
0
0
0
0
0
0
0
0
0
0
0
0
0
0
0
0
0
0
0
0
0
0
0
0
0
0
0
0
0
0
0
0
0
0
0
0
0
0
0
0
0
0
0
0
0
0
0
0
0
0
0
0
0
0
0
0
0
0
0
0
0
0
0
0
0
0
0
0
0
0
0
0
0
0
0
0
0
0
0
0
0
0
0
0
0
0
0
0
0
0
0
0
0
0
0
0
0
0
0
0
0
0
0
0
0
0
0
0
0
0
0
0
0
0
0
0
0
0
0
0
0
0
0
0
0
0
0
0
0
0
0
0
0
0
0
0
0
0
0
0
0
0
0
0
0
0
0
0
0
0
0
0
0
0
0
0
0
0
0
0
0
0
0
0
0
0
0
0
0
0
0
0
0
0
0
0
0
0
0
0
0
0
0
0
0
0
0
0
0
0
0
0
0
0
0
0
0
0
0
0
0
0
0
0
0
0
0
0
0
0
0
0
0
0
0
0
0
0
0
0
0
0
0
0
0
0
0
0
0
0
0
0
0
0
0
0
0
0
0
0
0
0
0
0
0
0
0
0
0
0
0
0
0
0
0
0
0
0
0
0
0
0
0
0
0
0
0
0
0
0
0
0
0
0
0
0
0
0
0
0
0
0
0
0
0
0
0
0
0
0
0
0
0
0
0
0
0
0
0
0
0
0
0
0
0
0
0
0
0
0
0
0
0
0
0
0
0
0
0
0
0
0
0
0
0
0
0
0
0
0
0
0
0
0
0
0
0
0
0
0
0
0
0
0
0
0
0
0
0
0
0
0
0
0
0
0
0
0
0
0
0
0
0
0
0
0
0
0
0
0
0
0
0
0
0
0
0
0
0
0
0
0
0
0
0
0
0
0
0
0
0
0
0
0
0
0
0
0
0
0
0
0
0
0
0
0
0
0
0
0
0
0
0
0
0
0
0
0
0
0
0
0
0
0
0
0
0
0
0
0
0
0
0
0
0
0
0
0
0
0
0
0
0
0
0
0
0
0
0
0
0
0
0
0
0
0
0
0
0
0
0
0
0
0
0
0
0
0
0
0
0
0
0
0
0
0
0
0
0
0
0
0
0
0
0
0
0
0
0
0
0
0
0
0
0
0
0
0
0
0
0
0
0
0
0
0
0
0
0
0
0
0
0
0
0
0
0
0
0
0
0
0
0
0
0
0
0
0
0
0
0
0
0
0
0
0
0
0
0
0
0
0
0
0
0
0
0
0
0
0
0
0
0
0
0
0
0
0
0
0
0
0
0
0
0
0
0
0
0
0
0
0
0
0
0
0
0
0
0
0
0
0
0
0
0
0
0
0
0
0
0
0
0
0
0
0
0
0
0
0
0
0
0
0
0
0
0
0
0
0
0
0
0
0
0
0
0
0
0
0
0
0
0
0
0
0
0
0
0
0
0
0
0
0
0
0
0
0
0
0
0
0
0
0
0
0
0
0
0
0
0
0
0
0
0
0
0
0
0
0
0
0
0
0
0
0
0
0
0
0
0
0
0
0
0
0
0
0
0
0
0
0
0
0
0
0
0
0
0
0
0
0
0
0
0
0
0
0
0
0
0
0
0
0
0
0
0
Note on AB167: Author: Abnormal sample, greenish layer & Carocene like smel.

## CTCMP Rec.-IIB
Stage-IIB: Product Recovery___Online & Composite (V-7414/V-7413 / V-7464 / V-7420)
| Date | Shift | Sample Rece. Time | Result Out Time | A.R.No. | Location | Sample Description | Batch No | 1,2,4, TCB | CTCMP | 2TCMP | TCB-1 | TCB-2 | 3C6 TCMP | 3C2 TCMP | 2,4 DC6TCMP | 23 DC6TCMP | 3,6 DC2TCMP | OCP | UNK Imp (12.80 RT) | Sum of impurities | % Area Total | ACID IMP (ppm) | Free Acidity | Iron | M/C | Appearance
| Specification | [7 empty] | - | 90.0% (min) | For information | [14 empty] | NMT-0.05 | Off white to light yellow solid
[8 empty] | B2112-IIB-CTC167 | [13 empty] | 0
| 01.12.21 | A | 10:45 | 11:20 | IPCI21-10115 | V-7413 | ONLINE | B2112-IIB-CTC167 | 95.38 | 1.49 | 0.36 | 0.49 | 1.29 | 0.07 | [6 empty] | 0.92 | 100 |  |  |  |  | LIGHT YELLOW LIQUID
| 01.12.21 | B | 19:30 | 20:30 | IPCI21-10133 | V-7413 | ONLINE | B2112-IIB-CTC167 | 94.01 | 1.15 | 0.3 | 0.8 | 2.34 | 0.05 | [6 empty] | 1.35 | 100 |  |  |  |  | LIGHT YELLOW LIQUID
| 02.12.21 | C | 4:00 | 5:20 | IPCI21-10145 | V-7413 | ONLINE | B2112-IIB-CTC167 | 65.89 | 9.64 | 0.9 | 3.63 | 16.66 | 0.66 | [6 empty] | 2.62 | 100 |  |  |  |  | off white semi solid
| 02.12.21 | A | 8:55 | 10:00 | IPCI21-10149 | V-7413 | ONLINE | B2112-IIB-CTC167 | 8.58 | 64.93 | 1.06 | 4.29 | 14.57 | 1.97 | 0.04 | 0.15 | 0.08 |  |  |  | 4.33 | 100 |  |  |  |  | Greenish Semisolid
| 02.12.21 | A | 13:00 | 15:00 | IPCI21-10157 | V-7413 | ONLINE | B2112-IIB-CTC167 | 3.3 | 67.71 | 4.99 | 15.26 | 2.46 | 3.6 | 0.05 | 0.13 | 0.04 | 0.02 |  | 0.02 | 2.42 | 100 |  |  |  |  | Greenish solid
| 02.12.21 | B | 17:20 | 18:30 | IPCI21-10165 | V-7413 | ONLINE | B2112-IIB-CTC167 | 0.26 | 82.95 | 2.81 | 6.27 | 1.87 | 3.71 | 0.06 | 0.16 | 0.05 | 0.02 |  | 0.59 | 1.25 | 100 |  |  |  |  | Greenish solid
| 03.12.21 | A | 11:40 | 13:00 | IPCI21-10189 | V-7413 | ONLINE | B2112-IIB-CTC167 |  | 94.96 | 0.09 | 0.19 | 0.06 | 0.96 | 0.15 | 0.12 | 1.25 | 0.3 |  | 0.72 | 1.2 | 100 |  |  |  |  | OFF WHITE SOLID
[8 empty] | B2112-IIB-CTC168 | [13 empty] | 0
| 02.12.21 | B | 21:10 | 22:10 | IPCI21-10169 | V-7413 | ONLINE | B2112-IIB-CTC168 | 91.76 | 4.43 | 0.61 | 1.6 | 0.12 | 0.13 | [7 empty] | 98.65 |  |  |  |  | LIGHT YELLOW LIQUID
| 03.12.21 | C | 2:00 | 3:00 | IPCI21-10174 | V-7413 | ONLINE | B2112-IIB-CTC168 | 56.75 | 11.9 | 4.67 | 20.65 | 1.46 | 0.88 | [5 empty] | 0.6 | 3.09 | 100 |  |  |  |  | off white semi solid
| 03.12.21 | A | 7:45 | 8:45 | IPCI21-10180 | V-7414 | ONLINE | B2112-IIB-CTC168 | 6.34 | 53.93 | 7.04 | 22.19 | 3.61 | 3.56 | 0.04 | 0.08 | 0.03 | 0.01 |  | 0.07 | 3.1 | 100 |  |  |  |  | off white solid
| 03.12.21 | A | 11:40 | 13:15 | IPCI21-10190 | V-7414 | ONLINE | B2112-IIB-CTC168 | 1.6 | 63.77 | 6.67 | 16.69 | 4.08 | 4.53 | 0.04 | 0.01 | 0.04 |  |  |  |  | 97.43 |  |  |  |  | off white solid
| 03.12.21 | B | 16:30 | 17:30 | IPCI21-10196 | V-7414 | ONLINE | B2112-IIB-CTC168 | 0.3 | 76.44 | 4.69 | 7.79 | 3.52 | 5.18 | 0.06 | 0.13 | 0.04 | 0.02 |  |  | 1.83 | 100 |  |  |  |  | off white solid
| 07.12.21 | C | 4:10 | 5:00 | IPCI21-10322 | V-7414 | ONLINE | B2112-IIB-CTC168 |  | 95.88 | 0.18 | 0.09 | 0.03 | 1.05 | 0.11 | 0.1 | 1.05 | 0.24 |  | 0.27 | 1 | 100 |  |  |  |  | off white solid
[8 empty] | B2112-IIB-CTC169 | [13 empty] | 0
| 04.12.21 | A | 10:10 | 11:30 | IPCI21-10222 | V-7413 | ONLINE | B2112-IIB-CTC169 | 93.9 | 3.46 | 0.39 | 0.96 | 0.11 | 0.15 | [6 empty] | 1.03 | 100 |  |  |  |  | LIGHT YELLOW LIQUID
| 04.12.21 | B | 15:45 | 16:50 | IPCI21-10234 | V-7413 | ONLINE | B2112-IIB-CTC169 | 90.83 | 2.97 | 1.06 | 3.41 | 0.22 | 0.19 | [6 empty] | 1.32 | 100 |  |  |  |  | LIGHT YELLOW LIQUID
| 04.12.21 | B | 20:10 | 21:00 | IPCI21-10242 | V-7413 | ONLINE | B2112-IIB-CTC169 | 65.5 | 11.53 | 3.87 | 14.63 | 0.95 | 0.86 | [6 empty] | 2.66 | 100 |  |  |  |  | off white semi solid
| 05.12.21 | A | 11:00 | 12:10 | IPCI21-10264 | V-7413 | ONLINE | B2112-IIB-CTC169 | 1.02 | 78.22 | 3.74 | 8.08 | 2.08 | 4.87 | 0.06 | 0.07 | 0.04 | 0.04 |  | 0.45 | 1.33 | 100 |  |  |  |  | off white solid
| 05.12.21 | B | 17:40 | 18:45 | IPCI21-10278 | V-7413 | ONLINE | B2112-IIB-CTC169 |  | 94.37 | 0.26 | 0.34 | 0.2 | 1.31 | 0.12 | 0.14 | 1.42 | 0.33 |  | 1.42 | 0.09 | 100 |  |  |  |  | off white solid
0
[8 empty] | B2112-IIB-CTC170 | [13 empty] | 0
| 07.12.21 | C | 4:10 | 5:45 | IPCI21-10323 | V-7413 | ONLINE | B2112-IIB-CTC1670 | 93.69 | 1.48 | 0.88 | 2.35 | 0.13 | 0.11 | [6 empty] | 1.36 | 100 |  |  |  |  | LIGHT YELLOW LIQUID
| 07.12.21 | A | 10:30 | 11:30 | IPCI21-10334 | V-7413 | ONLINE | B2112-IIB-CTC1670 | 17.26 | 64.35 | 3.32 | 8.85 | 1.33 | 2.92 | 0.05 | 0.05 | 0.03 | 0.02 |  |  | 1.82 | 100 |  |  |  |  | off white solid
| 07.12.21 | B | 15:00 | 16:00 | IPCI21-10339 | V-7413 | ONLINE | B2112-IIB-CTC1670 | 4.41 | 79.61 | 3.02 | 6.69 | 1.29 | 3.3 | 0.06 | 0.08 | 0.04 | 0.03 |  | 0.21 | 1.26 | 100 |  |  |  |  | off white solid
| 07.12.21 | B | 19:10 | 20:10 | IPCI21-10344 | V-7413 | ONLINE | B2112-IIB-CTC1670 | 0.07 | 93.68 | 0.76 | 1.09 | 0.42 | 2.02 | 0.1 | 0.11 | 0.19 | 0.59 |  | 0.08 | 0.89 | 100 |  |  |  |  | off white solid
0
0
[8 empty] | B2112-IIB-CTC171 | [13 empty] | 0
| 07.12.21 | B | 19:10 | 20:30 | IPCI21-10345 | V-7414 | ONLINE | B2112-IIB-CTC171 | 90.83 | 5.12 | 0.66 | 1.75 | 0.13 | 0.13 | [6 empty] | 1.38 | 100 |  |  |  |  | LIGHT YELLOW LIQUID
| 08.12.21 | C | 2:00 | 3:00 | IPCI21-10351 | V-7414 | ONLINE | B2112-IIB-CTC171 | 90.05 | 2.94 | 1.25 | 3.64 | 0.21 | 0.14 | [5 empty] | 0.43 | 1.34 | 100 |  |  |  |  | LIGHT YELLOW LIQUID
| 08.12.21 | C | 5:00 | 5:30 | IPCI21-10354 | V-7414 | ONLINE | B2112-IIB-CTC171 | 64.93 | 6.19 | 5.38 | 18.15 | 0.96 | 0.55 | [6 empty] | 3.84 | 100 |  |  |  |  | off white semi solid
| 08.12.21 | A | 12:20 | 13:20 | IPCI21-10362 | V-7414 | ONLINE | B2112-IIB-CTC171 | 2.74 | 32.41 | 13.82 | 35.63 | 5.87 | 3.86 | 0.03 | 0.04 | 0.01 | 0.01 |  |  | 5.58 | 100 |  |  |  |  | off white semi solid
| 08.12.21 | B | 18:15 | 19:15 | IPCI21-10370 | V-7414 | ONLINE | B2112-IIB-CTC171 | 0.53 | 66.48 | 6.47 | 13.87 | 4.39 | 5.12 | 0.06 |  |  |  |  | 0.64 | 2.44 | 100 |  |  |  |  | off white solid
| 09.12.21 | A | 7:20 | 8:00 | IPCI21-10381 | V-7414 | ONLINE | B2112-IIB-CTC171 | 0.22 | 82.22 | 3.26 | 3.66 | 2.84 | 5.93 | 0.08 | 0.14 | 0.05 | 0.12 |  |  | 1.48 | 100 |  |  |  |  | off white solid
| 09.12.21 | A | 12:00 | 14:00 | IPCI21-10390 | V-7414 | ONLINE | B2112-IIB-CTC171 | 0.03 | 94.22 | 0.4 | 0.41 | 0.14 | 1.98 | 0.12 | 0.11 | 0.24 |  |  |  | 2.35 | 100 |  |  |  |  | off white solid
| 09.12.21 | A | 12:00 | 14:00 | IPCI21-10473 | V-7420 | COMPOSITE | B2112-IIB-CTC171 | 21.95 | 40.15 | 8.73 | 17.92 | 3.71 | 3.47 | 0.03 | 0.02 | 0.01 |  |  |  | 4.01 | 100 |  |  |  |  | off white semi solid
[8 empty] | B2112-IIB-CTC172 | [13 empty] | 0
| 08.12.21 | B | 18:15 | 19:20 | IPCI21-10371 | V-7413 | ONLINE | B2112-IIB-CTC172 | 89.72 | 5.12 | 0.83 | 2.41 | 0.19 | 0.25 | [7 empty] | 98.52 |  |  |  |  | LIGHT YELLOW LIQUID
| 09.12.21 | A | 7:20 | 8:30 | IPCI21-10382 | V-7413 | ONLINE | B2112-IIB-CTC172 | 92.91 | 1.25 | 1.05 | 2.86 | 0.01 | [7 empty] | 1.92 | 100 |  |  |  |  | LIGHT YELLOW LIQUID
| 09.12.21 | A | 12:00 | 13:30 | IPCI21-10391 | V-7413 | ONLINE | B2112-IIB-CTC172 | 65.15 | 9.81 | 4.88 | 14.97 | 1.21 | [7 empty] | 3.98 | 100 |  |  |  |  | LIGHT YELLOW LIQUID
| 09.12.21 | B | 17:40 | 18:45 | IPCI21-10398 | V-7413 | ONLINE | B2112-IIB-CTC172 | 9.45 | 59.77 | 5.7 | 15.69 | 2.36 | 4.28 | 0.05 | 0.04 | 0.03 | 0.02 |  |  | 2.61 | 100 |  |  |  |  | LIGHT GREENISH SOLID
| 09.12.21 | B | 21:00 | 22:00 | IPCI21-10406 | V-7413 | ONLINE | B2112-IIB-CTC172 | 2.22 | 78.51 | 3.65 | 7.64 | 1.7 | 4.5 | 0.07 | 0.12 | 0.05 | 0.02 |  |  | 1.52 | 100 |  |  |  |  | LIGHT GREENISH SOLID
| 09.12.21 | C | 23:05 | 0:10 | IPCI21-10409 | V-7413 | ONLINE | B2112-IIB-CTC172 | 1.28 | 84.17 | 2.66 | 5.18 | 1.36 | 4.13 | 0.06 | 0.01 | 0.04 | 0.03 |  | 0.02 | 1.06 | 100 |  |  |  |  | LIGHT GREENISH SOLID
| 10.12.21 | A | 9:50 | 10:45 | IPCI21-10428 | V-7413 | ONLINE | B2112-IIB-CTC172 |  | 95.76 | 0.27 | 0.26 | 0.18 | 1.55 | 0.11 | 0.1 | 0.22 | 0.79 |  | 0.16 | 0.69 | 100.09 |  |  |  |  | off white solid
0
[8 empty] | B2112-IIB-CTC173 | [13 empty] | 0
| 11.12.21 | A | 11:00 | 12:00 | IPCI21-10463 | V-7413 | ONLINE | B2112-IIB-CTC173 | 94.58 | 2.93 | 0.19 | 0.46 | 0.05 | 0.1 | [6 empty] | 1.69 | 100 |  |  |  |  | LIGHT YELLOW LIQUID
| 11.12.21 | C | 22:00 | 23:50 | IPCI21-10484 | V-7413 | ONLINE | B2112-IIB-CTC173 | 96.26 | 1.08 | 0.17 | 0.45 | 0.89 | 0.05 | [6 empty] | 1.1 | 100 |  |  |  |  | LIGHT YELLOW LIQUID
| 12.12.21 | C | 0:50 | 2:10 | IPCI21-10488 | V-7413 | ONLINE | B2112-IIB-CTC173 | 90.06 | 2.25 | 0.82 | 1.42 | 4.19 | 0.18 | [6 empty] | 1.08 | 100 |  |  |  |  | COLOUR LESS LIQUID
| 12.12.21 | C | 3:45 | 4:55 | IPCI21-10491 | V-7413 | ONLINE | B2112-IIB-CTC173 | 75.13 | 8.78 | 1.37 | 2.79 | 9.43 | 0.67 | 0.01 | 0.01 |  |  |  |  | 1.81 | 100 |  |  |  |  | LIGHT YELLOW LIQUID
| 12.12.21 | A | 12:40 | 14:30 | IPCI21-10503 | V-7413 | ONLINE | B2112-IIB-CTC173 | 37.77 | 25.84 | 1.66 | 6.07 | 23.37 | 1.84 | [5 empty] | 0.27 | 3.18 | 100 |  |  |  |  | off white semi solid
| 12.12.21 | B | 19:00 | 20:00 | IPCI21-10512 | V-7413 | ONLINE | B2112-IIB-CTC173 | 4.44 | 62.2 | 7 | 15.8 | 2.87 | 4.4 | 0.05 | 0.12 | 0.01 | 0.03 |  | 0.35 | 2.73 | 100 |  |  |  |  | DARK GREEN SEMI SOLID
| 13.12.21 | C | 0:10 | 1:20 | IPCI21-10516 | V-7413 | ONLINE | B2112-IIB-CTC173 | 0.71 | 77.18 | 0.25 | 5.06 | 7.2 | 5.61 | 0.06 | 0.11 | 0.18 | 0.05 |  |  | 3.59 | 100 |  |  |  |  | DARK GREEN SEMI SOLID
| 13.12.21 | B | 18:10 | 21:30 | IPCI21-10547 | V-7413 | ONLINE | B2112-IIB-CTC173 |  | 96.65 | 0.03 | 0.01 | 0.03 | 0.77 | 0.11 | 0.14 | 1.12 | 0.17 |  | 0.17 | 0.8 | 100 |  |  |  |  | OFF WHITE SOLID
[8 empty] | B2112-IIB-CTC174 | [13 empty] | 0
| 15.12.21 | C | 4:00 | 5:20 | IPCI21-10592 | V-7413 | ONLINE | B2112-IIB-CTC174 | 96.74 | 0.96 | 0.32 | 0.64 | 0.01 | 0.05 | [6 empty] | 1.28 | 100 |  |  |  |  | LIGHT YELLOW LIQUID
| 15.12.21 | B | 17:50 | 20:00 | IPCI21-10618 | V-7413 | ONLINE | B2112-IIB-CTC174 | 52.19 | 15.77 | 5.46 | 20.19 | 1.37 | 1 | [6 empty] | 4.02 | 100 |  |  |  |  | DARK GREEN SEMI SOLID
| 16.12.21 | C | 0:15 | 1:30 | IPCI21-10624 | V-7413 | ONLINE | B2112-IIB-CTC174 | 2.37 | 72.34 | 4.89 | 11.84 | 2.39 | 3.81 | 0.06 | 0.02 | 0.04 |  |  | 0.15 | 2.09 | 100 |  |  |  |  | DARK GREEN SEMI SOLID
| 16.12.21 | A | 9:00 | 10:00 | IPCI21-10640 | V-7413 | ONLINE | B2112-IIB-CTC174 | 0.28 | 87.34 | 2.26 | 3.69 | 1.38 | 3.39 | 0.09 | 0.17 | 0.14 | 0.27 |  |  | 0.99 | 100 |  |  |  |  | OFF WHITE SOLID
| 16.12.21 | A | 12:15 | 13:40 | IPCI21-10644 | V-7413 | ONLINE | B2112-IIB-CTC174 | 0.07 | 91.29 | 1.39 | 1.86 | 0.85 | 2.75 | 0.11 | 0.14 | 0.39 | 0.19 |  |  | 0.96 | 100 |  |  |  |  | OFF WHITE SOLID
[8 empty] | B2112-IIB-CTC175 | [13 empty] | 0
| 16.12.21 | A | 12:50 | 14:30 | IPCI21-10646 | V-7413 | ONLINE | B2112-IIB-CTC175 | 99.44 | 0.15 | 0.01 | 0.01 | 0.14 | 0.01 | [6 empty] | 0.24 | 100 |  |  |  |  | LIGHT YELLOW LIQUID
| 17.12.21 | C | 22:10 | 23:10 | IPCI21-10683 | V-7413 | ONLINE | B2112-IIB-CTC175 | 78.92 | 0.5 | 1.17 | 2.38 | 7.66 | 0.4 | 7.58 | [5 empty] | 1.39 | 100 |  |  |  |  | LIGHT YELLOW LIQUID
| 18.12.21 | C | 4:50 | 5:50 | IPCI21-10692 | V-7413 | ONLINE | B2112-IIB-CTC175 | 38.61 | 23.41 | 6.23 | 23.81 | 2.35 | [6 empty] | 0.01 | 6.2 | 100 |  |  |  |  | LIGHT GREENISH SOLID
| 18.12.21 | A | 9:45 | 11:50 | IPCI21-10698 | V-7413 | ONLINE | B2112-IIB-CTC175 | 4.4 | 75.1 | 3.75 | 9.06 | 1.99 | 3.59 | 0.07 | 0.15 | 0.06 | 0.03 |  |  | 1.8 | 100 |  |  |  |  | LIGHT YELLOW SOLID
| 18.12.21 | B | 17:50 | 18:40 | IPCI21-10713 | V-7413 | ONLINE | B2112-IIB-CTC175 |  | 82.84 | 3.19 | 5.44 | 2.05 | 4.35 | 0.07 | 0.06 | 0.05 | 0.03 |  |  | 1.92 | 100 |  |  |  |  | LIGHT GREENISH SOLID
| 19.12.21 | C | 2:20 | 3:15 | IPCI21-10730 | V-7413 | ONLINE | B2112-IIB-CTC175 | 0.16 | 92.83 | 0.9 | 0.91 | 0.48 | 2.71 | 0.1 | 0.27 | 0.38 | 0.19 |  |  | 1.07 | 100 |  |  |  |  | OFF WHITE SOLID
[8 empty] | B2112-IIB-CTC176 | [13 empty] | 0
| 20.12.21 | C | 23:30 | 0:30 | IPCI21-10745 | V-7413 | ONLINE | B2112-IIB-CTC176 | 95.24 | 0.09 | 0.22 | 0.44 | 0.07 | 2.64 | [6 empty] | 1.3 | 100 |  |  |  |  | Dark brown liquid
| 20.12.21 | A | 12:15 | 15:00 | IPCI21-10767 | V-7413 | ONLINE | B2112-IIB-CTC176 | 96.67 | 0.2 | 0.03 | 0.11 | 0.1 | 0.01 | 0.01 | [5 empty] | 2.87 | 100 |  |  |  |  | Dark brown liquid
| 21.12.21 | C | 4:30 | 5:30 | IPCI21-10791 | V-7413 | ONLINE | B2112-IIB-CTC176 | 88.9 | 2 | 1.54 | 5.19 | 0.13 | 0.18 | [6 empty] | 2.26 | 100 |  |  |  |  | Dark brown liquid
| 21.12.21 | A | 12:30 | 13:30 | IPCI21-10803 | V-7413 | ONLINE | B2112-IIB-CTC176 | 75.54 | 3.35 | 3.76 | 12.47 | 0.69 | 0.01 | 0.01 | [5 empty] | 4.17 | 100 |  |  |  |  | Dark brown liquid
| 22.12.21 | C | 3:10 | 4:10 | IPCI21-10818 | V-7413 | ONLINE | B2112-IIB-CTC176 | 1.55 | 72.27 | 4.4 | 12.78 | 2.5 | 3.96 | 0.04 | 0.06 | 0.03 |  |  | 0.3 | 2.11 | 100 |  |  |  |  | LIGHT GREENISH SOLID
| 22.12.21 | C | 7:10 | 9:00 | IPCI21-10823 | V-7413 | ONLINE | B2112-IIB-CTC176 | 0.45 | 85.21 | 2.39 | 5.75 | 1.55 | 3.32 | 0.05 | 0.08 | 0.05 | 0.04 |  |  | 1.11 | 100 |  |  |  |  | LIGHT GREENISH SOLID
| 22.12.21 | B | 19:00 | 20:00 | IPCI21-10837 | V-7413 | ONLINE | B2112-IIB-CTC176 |  | 98.69 | 0.15 | 3.12 | 0.1 | 1.2 | 0.03 | 0.01 | [5 empty] | 100 |  |  |  |  | OFF WHITE SOLID
[8 empty] | B2112-IIB-CTC177 | [13 empty] | 0
| 23.12.21 | B | 17:20 | 18:20 | IPCI21-10856 | V-7413 | ONLINE | B2112-IIB-CTC177 | 95.33 | 2.03 | 0.33 | 0.84 | 0.07 | 0.09 | [6 empty] | 1.31 | 100 |  |  |  |  | Dark brown liquid
| 24.12.21 | A | 7:30 | 8:45 | IPCI21-10866 | V-7413 | ONLINE | B2112-IIB-CTC177 | 96.11 | 0.72 | 0.54 | 1.26 | 0.08 | 0.05 | [6 empty] | 1.24 | 100 |  |  |  |  | LIGHT YELLOW LIQUID
| 24.12.21 | B | 16:10 | 17:15 | IPCI21-10880 | V-7413 | ONLINE | B2112-IIB-CTC177 | 63.03 | 10.8 | 4.04 | 16.42 | 1.12 | 0.83 | [6 empty] | 3.76 | 100 |  |  |  |  | LIGHT YELLOW SEMI SOLID
| 25.12.21 | c | 2:10 | 3:00 | IPCI21-10896 | V-7413 | ONLINE | B2112-IIB-CTC177 | 14 | 54.38 | 5.45 | 16.67 | 2.44 | 3.4 | 0.06 | 0.07 | 0.14 | 0.01 |  |  | 3.38 | 100 |  |  |  |  | LIGHT GREENISH SOLID
| 25.12.21 | A | 11:00 | 12:00 | IPCI21-10904 | V-7413 | ONLINE | B2112-IIB-CTC177 | 1.64 | 72.3 | 4.67 | 12.32 | 2.73 | 4.22 | 0.04 | 0.06 | 0.03 |  |  |  | 1.99 | 100 |  |  |  |  | LIGHT GREENISH SEMI SOLID
| 25.12.21 | B | 17:00 | 17:40 | IPCI21-10906 | V-7413 | ONLINE | B2112-IIB-CTC177 |  | 80.78 | 3.44 | 7.02 | 2.2 | 4.38 | 0.06 | 0.04 | 0.05 | 0.4 | 0.04 |  | 1.59 | 100 |  |  |  |  | LIGHT GREENISH SOLID
| 26.12.21 | C | 2:00 | 3:00 | IPCI21-10920 | V-7413 | ONLINE | B2112-IIB-CTC177 |  | 94.9 | 0.36 | 0.37 | 0.32 | 1.82 | 0.13 | 0.16 | 0.85 | 0.26 |  |  | 0.83 | 100 |  |  |  |  | LIGHT GREENISH SOLID
| 26.12.21 | A | 11:00 | 12:10 | IPCI21-10935 | V-7462 | COMPOSIT | B2112-IIB-CTC177 | 10.27 | 58.82 | 5.37 | 16.53 | 2.56 | 3.58 | 0.04 | 0.05 | 0.06 |  |  | 0.01 | 2.71 | 100 |  |  |  |  | BROUN SOLIDE
[8 empty] | B2112-IIB-CTC178 | [13 empty] | 0
| 24.12.21 | A | 7:30 | 9:30 | IPCI21-10867 | V-7401 | ONLINE | B2112-IIB-CTC178 | 97.03 | 0.8 | 0.19 | 0.62 | 0.05 | 0.03 | [6 empty] | 1.28 | 100 |  |  |  |  | HAZY LIQUID
| 27.12.21 | C | 0.1875 | 0.22917 | IPCI21-10960 | V-7413 | ONLINE | B2112-IIB-CTC178 | 97.28 | 0.52 | 0.15 | 0.37 | 0.02 | [7 empty] | 1.66 | 100 |  |  |  |  | HAZY LIQUID
| 27.12.21 | A | 10:00 | 12:40 | IPCI21-11054 | V-7413 | ONLINE | B2112-IIB-CTC178 | 36.33 | 22.19 | 5.95 | 27.33 | 2.33 | 1.47 | [6 empty] | 4.4 | 100 |  |  |  |  | off white semi solid
| 30.12.21 | B | 16:20 | 17:30 | IPCI21-11060 | V-7413 | ONLINE | B2112-IIB-CTC178 | 1.94 | 72.53 | 4.05 | 12.95 | 2.85 | 3.53 | 0.03 | 0.06 |  |  |  | 0.08 | 1.02 | 100 |  |  |  |  | off white semi solid
| 30.12.21 | B | 19:10 | 20:15 | IPCI21-11064 | V-7413 | ONLINE | B2112-IIB-CTC178 | 0.34 | 78.87 | 3.28 | 8.58 | 2.89 | 4.19 | 0.05 | 0.03 | 0.12 |  |  | 0.04 | 1.61 | 100 |  |  |  |  | white semi solid
| 30.12.21 | B | 21:00 | 22:15 | IPCI21-11066 | V-7413 | ONLINE | B2112-IIB-CTC178 | 0.59 | 1.06 | 0.55 | 1.85 | 94.36 | 0.07 | 0.11 | 0.17 | 0.53 |  |  | 0.08 | 0.63 | 100 |  |  |  |  | white semi solid
[8 empty] | B2112-IIB-CTC179 | [13 empty] | 0
| 27.12.21 | A | 12:30 | 13:30 | IPCI21-10970 | V-7401 | ONLINE | B2112-IIB-CTC179 | 98.26 | 0.04 | 0.03 | 0.04 |  | 0.01 | [5 empty] | 1.26 | 0.36 | 100 |  |  |  |  | HAZY LIQUID
| 01.01.22 | C | 1:30 | 2:50 | IPCI21-11092 | V-7413 | ONLINE | B2212-IIB-CTC179 | 67.19 | 10.52 | 3.55 | 13.94 | 1.09 | 0.79 | [5 empty] | 0.01 | 2.91 | 100 |  |  |  |  | off white semi solid
[8 empty] | B2112-IIB-CTC180 | [13 empty] | 0
| 01.01.22 | C | 1:30 | 2:30 | IPCI21-11091 | V-7401 | ONLINE | B2112-IIB-CTC180 | 97.33 | 0.04 | 0.03 | 0.03 | 0.04 | 0.01 | [6 empty] | 2.52 | 100 |  |  |  |  | HAZY LIQUID
| 04.01.22 | A | 9:50 | 10:50 | IPCI21-00103 | V-7413 | ONLINE | B2112-IIB-CTC180 | 94.78 | 0.12 | 0.26 | 0.54 | 1.09 | 0.03 | 2.07 |  |  |  |  | 0.01 | 1.1 | 100 |  |  |  |  | LIGHT YELLOW LIQUID
| 04.01.22 | C | 23:40 | 1:00 | IPCI21-00121 | V-7413 | ONLINE | B2112-IIB-CTC180 | 54.05 | 18.36 | 1.36 | 4.45 | 17.48 | 0.83 | [6 empty] | 3.47 | 100 |  |  |  |  | LIGHT YELLOW SEMI SOLID
| 05.01.22 | C | 4:35 | 5:50 | IPCI21-00128 | V-7413 | ONLINE | B2112-IIB-CTC180 | 7.44 | 50.53 | 1.53 | 22.78 | 2.26 | 4.41 | 0.03 | 0.03 | 0.12 |  |  |  | 10.87 | 100 |  |  |  |  | LIGHT GREEN SEMI SOLID
| 05.01.22 | A | 8:00 | 9:00 | IPCI21-00130 | V-7413 | ONLINE | B2112-IIB-CTC180 |  | 90.58 | 0.23 | 1.12 | 2.64 | 1.15 | 0.2 | 0.19 |  |  |  | 0.02 | 3.87 | 100 |  |  |  |  | OFF WHITE SOLID
2022
[8 empty] | B2201-IIB-CTC001 | [13 empty] | 0
| 06.01.22 | C | 3:10 | 4:00 | IPCI22-00155 | V-7413 | ONLINE | B2201-IIB-CTC001 | 85.45 | 9.04 | 0.34 | 0.79 | 2.89 | 0.22 | 0.01 | 0.02 | 0.01 |  |  |  | 1.23 | 100 |  |  |  |  | LIGHT YELLOW LIQUID
| 06.01.22 | A | 7:10 | 8:50 | IPCI22-00160 | V-7413 | ONLINE | B2201-IIB-CTC001 | 70.66 | 11.13 | 1.35 | 3.02 | 10.73 | 0.75 | 0.01 | 0.01 | 0.02 | 0.03 |  | 0.25 | 2.04 | 100 |  |  |  |  | LIGHT YELLOW LIQUID
| 06.01.22 | A | 9:15 | 10:30 | IPCI22-00166 | V-7413 | ONLINE | B2201-IIB-CTC001 | 34.19 | 44.49 | 0.55 | 3.67 | 11.78 | 1.56 | 0.02 |  |  |  |  | 0.07 | 3.67 | 100 |  |  |  |  | off white semi solid
| 06.01.22 | A | 12:50 | 14:20 | IPCI22-00175 | V-7413 | ONLINE | B2201-IIB-CTC001 | 21.9 | 50.33 | 4.7 | 13.89 | 1.24 | 2.8 | 0.03 |  |  | 0.03 | 0.02 |  | 5.06 | 100 |  |  |  |  | off white semi solid
| 06.01.22 | B | 17:10 | 18:00 | IPCI22-00185 | V-7413 | ONLINE | B2201-IIB-CTC001 | 2.57 | 76.33 | 3.49 | 8.83 | 1.49 | 3.38 | [6 empty] | 3.91 | 100 |  |  |  |  | GREEN SEMI SOLID
| 06.01.22 | B | 20:35 | 22:00 | IPCI22-00194 | V-7413 | ONLINE | B2201-IIB-CTC001 |  | 87.84 | 1.86 | 4.1 | 1.34 | 3.05 | 0.05 | 0.08 | 0.22 |  |  |  | 1.46 | 100 |  |  |  |  | Light GREEN SOLID
| 07.01.22 | C | 2:40 | 5:20 | IPCI22-00204 | V-7413 | ONLINE | B2201-IIB-CTC001 |  | 97.8 | 0.11 | 0.14 | 0.16 | 0.86 | 0.02 | 0.07 | 0.15 | 0.38 |  | 0.16 | 0.15 | 100 |  |  |  |  | OFF WHITE SOLID
[8 empty] | B2201-IIB-CTC002 | [13 empty] | 0
| 08.01.22 | C | 3:40 | 4:50 | IPCI21-00230 | V-7413 | ONLINE | B2201-IIB-CTC002 | 76.73 | 9.94 | 2.54 | 7.67 | 0.34 | 0.05 | 0.01 | 0.02 | 0.01 | 0.02 |  | 0.02 | 2.65 | 100 |  |  |  |  | LIGHT YELLOW LIQUID
| 08.01.22 | A | 8:20 | 9:30 | IPCI21-00233 | V-7413 | ONLINE | B2201-IIB-CTC002 | 55.58 | 16.64 | 5.03 | 17.02 | 0.18 | 1.06 | [6 empty] | 4.49 | 100 |  |  |  |  | off white semi solid
| 08.01.22 | B | 14:05 | 15:10 | IPCI21-00243 | V-7413 | ONLINE | B2201-IIB-CTC002 | 32.4 | 33.1 | 6.91 | 18.87 | 2.43 | 2.18 | 0.06 | 0.21 | 0.15 | 0.03 |  | 0.02 | 3.64 | 100 |  |  |  |  | GREEN SEMI SOLID
| 08.01.22 | B | 17:50 | 19:00 | IPCI21-00249 | V-7413 | ONLINE | B2201-IIB-CTC002 | 1.9 | 76.53 | 4.55 | 7.82 | 2.02 | 3.62 | 0.12 | 0.24 | 0.2 | 0.24 |  | 1.07 | 1.69 | 100 |  |  |  |  | GREEN SOLID
| 09.01.22 | C | 1:00 | 2:00 | IPCI21-00260 | V-7413 | ONLINE | B2201-IIB-CTC002 | 0.16 | 91.5 | 0.98 | 1.32 | 0.49 | 1.79 | 0.16 | 0.22 | 0.46 | 0.86 |  | 0.26 | 1.8 | 100 |  |  |  |  | OFF WHITE SOLID
[8 empty] | B2201-IIB-CTC003 | [13 empty] | 0
| 10.01.22 | E | 23:30 | 0:30 | IPCI22-00329 | V-7413 | ONLINE | B2201-IIB-CTC003 | 40.59 | 35.3 | 4.84 | 11.26 | 1.46 | 2.27 | 0.07 | 0.09 | 0.09 | 0.1 |  | 0.06 | 3.87 | 100 |  |  |  |  | DARK GREEM SEMI SOLID
| 11.01.22 | E | 5:35 | 6:45 | IPCI22-00338 | V-7413 | ONLINE | B2201-IIB-CTC003 | 4.62 | 76.5 | 3.59 | 6.31 | 1.31 | 3.15 | 0.17 | 0.19 | 0.32 | 0.44 |  | 0.17 | 3.23 | 100 |  |  |  |  | OFF SEMI WHITE SOLID
| 11.01.22 | M | 10:00 | 11:30 | IPCI22-00346 | V-7413 | ONLINE | B2201-IIB-CTC003 | 0.65 | 85.14 | 2.43 | 3.03 | 1.07 | 3.56 | 0.18 | 0.23 | 0.31 | 0.34 |  |  | 3.06 | 100 |  |  |  |  | Grey Solid
| 12.01.22 | E | 23:55 | 1:20 | IPCI22-00362 | V-7413 | ONLINE | B2201-IIB-CTC003 | 0.02 | 93.95 | 0.2 | 0.15 | 0.14 | 1.26 | 0.84 | 0.18 | 0.58 | 0.99 |  |  | 1.69 | 100 |  |  |  |  | OFF WHITE SOLID
[8 empty] | B2201-IIB-CTC004 | [13 empty] | 0
| 13.01.22 | E | 3:45 | 4:40 | IPCI22-00392 | V-7413 | ONLINE | B2201-IIB-CTC004 | 92.49 | 0.15 | 0.16 | 0.28 | 0.62 | 0.07 | 4.27 | 0.01 | 0.01 | 0.01 |  |  | 1.93 | 100 |  |  |  |  | YELLOW LIQUID
| 13.01.22 | M | 10:10 | 12:30 | IPCI22-00402 | V-7413 | ONLINE | B2201-IIB-CTC004 | 94.64 | 1.63 | 0.39 | 0.69 | 1.45 | 0.11 | [5 empty] | 0.09 | 1 | 100 |  |  |  |  | LIGHT GREENISH LIQUID
| 14.01.22 | M | 9:40 | 11:30 | IPCI22-00425 | V-7413 | ONLINE | B2201-IIB-CTC004 | 92.66 | 1.46 | 1.17 | 2.77 | 0.18 | 0.11 | [5 empty] | 0.07 | 1.58 | 100 |  |  |  |  | YELLOW LIQUID
| 19.01.22 | E | 23:40 | 2:20 | IPCI22-00541 | V-7413 | ONLINE | B2201-IIB-CTC004 | 33.6 | 21.96 | 8.39 | 25.1 | 2.54 | 1.82 | 0.02 | 0.03 | 0.3 | 0.19 |  |  | 6.05 | 100 |  |  |  |  | DARK GREEM SEMI SOLID
| 19.01.22 | E | 3:40 | 4:20 | IPCI22-00553 | V-7413 | ONLINE | B2201-IIB-CTC004 | 2.18 | 70.34 | 5.02 | 11.2 | 2.43 | 3.55 | 0.08 | 0.07 | 0.11 | 0.11 |  |  | 4.91 | 100 |  |  |  |  | OFF WHITE SOLID
| 19.01.22 | M | 8:30 | 9:30 | IPCI22-00560 | V-7413 | ONLINE | B2201-IIB-CTC004 | 1.13 | 77.54 | 4.2 | 7.83 | 2.06 | 3.59 | 0.13 | 0.32 |  |  |  |  | 3.2 | 100 |  |  |  |  | OFF WHITE SOLID
| 19.01.22 | M | 11:30 | 12:50 | IPCI22-00564 | V-7413 | ONLINE | B2201-IIB-CTC004 | 0.79 | 72.66 | 5.37 | 9.64 | 2.61 | 4.02 | 0.08 | 0.33 | 0.11 | 0.08 |  |  | 4.31 | 100 |  |  |  |  | LIGHT GREENISH semi LIQUID
| 19.01.22 | M | 13:10 | 14:00 | IPCI22-00565 | V-7413 | ONLINE | B2201-IIB-CTC004 | 0.23 | 86.92 | 2.17 | 3.02 | 1.23 | 3.15 | 0.11 | 0.37 | 0.16 | 0.14 |  |  | 2.5 | 100 |  |  |  |  | light yellow semi solid
| 19.01.22 | M | 17:30 | 19:00 | IPCI22-00569 | V-7413 | ONLINE | B2201-IIB-CTC004 | 0.43 | 88.99 | 1.75 | 1.99 | 1.03 | 2.99 | 0.11 | 0.34 | 0.16 | 0.16 |  |  | 2.05 | 100 |  |  |  |  | OFF WHITE SOLID
| 19.01.22 | E | 21:40 | 22:50 | IPCI22-00573 | V-7413 | ONLINE | B2201-IIB-CTC004 | 0.25 | 94.25 | 0.29 | 0.27 | 0.21 | 1.21 | 0.14 | 0.26 | 0.36 | 0.6 |  | 0.23 | 1.93 | 100 |  |  |  |  | OFF WHITE SOLID
[8 empty] | B2201-IIB-CTC005 | [13 empty] | 0
| 16.01.22 | E | 2:10 | 3:15 | IPCI22-00467 | V-7414 | ONLINE | B2201-IIB-CTC005 | 97.22 | 0.89 | 0.21 | 0.48 | 0.04 | 0.04 | [6 empty] | 1.12 | 100 |  |  |  |  | BROWNISH LIQUID
| 16.01.22 | M | 15:10 | 16:30 | IPCI22-00477 | V-7414 | ONLINE | B2201-IIB-CTC005 | 56.33 | 24.95 | 2.59 | 10.09 | 1.14 | 1.27 | 0.04 | 0.09 | 0.05 | 0.04 |  | 0.01 | 3.4 | 100 |  |  |  |  | BROWNISH LIQUID
| 16.01.22 | M | 17:10 | 18:30 | IPCI22-00483 | V-7414 | ONLINE | B2201-IIB-CTC005 | 36.35 | 42.41 | 3.33 | 10.64 | 1.41 | 2.02 | 0.06 | 0.14 | 0.08 | 0.07 |  |  | 3.49 | 100 |  |  |  |  | BROWNISH SEMI SOLID
| 16.01.22 | E | 21:30 | 22:30 | IPCI22-00486 | V-7414 | ONLINE | B2201-IIB-CTC005 | 7.44 | 73.82 | 3.03 | 7.16 | 1.59 | 3.19 | 0.11 | 0.27 | 0.21 | 0.16 |  | 0.05 | 2.97 | 100 |  |  |  |  | BROWNISH SEMI SOLID
| 17.01.22 | E | 1:00 | 1:50 | IPCI22-00493 | V-7414 | ONLINE | B2201-IIB-CTC005 | 2.34 | 81.09 | 2.4 | 4.34 | 1.42 | 3.47 | 0.11 | 0.33 | 0.17 | 0.15 |  | 0.67 | 3.51 | 100 |  |  |  |  | BROWNISH SOLID
| 17.01.22 | E | 3:35 | 5:15 | IPCI22-00497 | V-7414 | ONLINE | B2201-IIB-CTC005 | 1.19 | 86.64 | 1.48 | 2.41 | 0.92 | 2.75 | 0.13 | 0.3 | 0.21 | 0.2 |  | 0.07 | 3.7 | 100 |  |  |  |  | BROWNISH SOLID
| 18.01.22 | E | 22:10 | 23:30 | IPCI22-00518 | V-7414 | ONLINE | B2201-IIB-CTC005 | 0.3 | 94.72 | 0.25 | 0.34 | 0.18 | 1.14 | 0.16 | 0.27 | 0.38 | 0.47 |  | 0.25 | 1.54 | 100 |  |  |  |  | BROWNISH SOLID
[8 empty] | B2201-IIB-CTC006 | [13 empty] | 0
| 19.01.22 | M | 10:10 | 11:00 | IPCI22-00562 | V-7414 | ONLINE | B2201-IIB-CTC006 | 87.07 | 9.72 | 0.36 | 0.65 | 0.13 | 0.29 | 0.02 | 0.04 | 0.03 | 0.03 |  | 0.06 | 1.6 | 100 |  |  |  |  | BROWNISH LIQUID
| 19.01.22 | M | 17:30 | 18:15 | IPCI22-00568 | V-7414 | ONLINE | B2201-IIB-CTC006 | 40.34 | 37.27 | 3.36 | 11.09 | 1.81 | 2.09 | 0.06 | 0.14 | 0.1 | 0.1 |  | 0.13 | 3.51 | 100 |  |  |  |  | BROWNISH LIQUID
| 19.01.22 | E | 21:40 | 23:00 | IPCI22-00574 | V-7414 | ONLINE | B2201-IIB-CTC006 | 27.26 | 35.99 | 6.65 | 20.05 | 2.91 | 2.72 | 0.1 | 0.03 | 0.11 |  |  | 0.02 | 4.16 | 100 |  |  |  |  | OFF SEMI WHITE SOLID
| 20.01.22 | E | 1:30 | 2:50 | IPCI22-00579 | V-7414 | ONLINE | B2201-IIB-CTC006 | 1.87 | 85.75 | 1.86 | 3.77 | 1.24 | 2.92 | 0.14 | 0.16 | 0.24 | 0.35 |  | 0.13 | 1.57 | 100 |  |  |  |  | OFF WHITE SOLID
| 20.01.22 | M | 8:35 | 10:00 | IPCI22-00587 | V-7414 | ONLINE | B2201-IIB-CTC006 | 0.15 | 92.33 | 0.27 | 0.37 | 0.24 | 1.29 | 0.17 | 0.2 | 0.56 | 1.04 |  | 0.35 | 3.03 | 100 |  |  |  |  | OFF WHITE SOLID
[8 empty] | B2201-IIB-CTC007 | [13 empty] | 0
21.01.22 | 21.01.22 | M | 9:10 | 10:15 | IPCI22-00587 | V-7413 | ONLINE | B2201-IIB-CTC007 | 63.96 | 14.02 | 3.87 | 13.32 | 1.06 | 0.87 | [6 empty] | 2.9 | 100 |  |  |  |  | OFF SEMI WHITE SOLID | `
| 21.01.22 | M | 14:30 | 16:00 | IPCI22-00631 | V-7413 | ONLINE | B2201-IIB-CTC007 | 26.74 | 28.76 | 7.63 | 26.89 | 2.36 | 1.9 | 0.04 | 0.08 | 0.05 | 0.05 |  | 0.46 | 5.04 | 100 |  |  |  |  | OFF SEMI WHITE SOLID
| 21.01.22 | M | 18:30 | 20:00 | IPCI22-00634 | V-7413 | ONLINE | B2201-IIB-CTC007 | 4.32 | 64.06 | 6.34 | 14.09 | 2.96 | 3.68 | 0.1 | 0.23 | 0.15 | 0.14 |  | 0.04 | 3.89 | 100 |  |  |  |  | Light Green Solid
| 21.01.22 | E | 22:40 | 23:30 | IPCI22-00639 | V-7413 | ONLINE | B2201-IIB-CTC007 | 1.07 | 77.13 | 4.27 | 7.81 | 2.16 | 3.65 | 0.12 | 0.25 | 0.19 | 0.18 |  | 0.33 | 2.84 | 100 |  |  |  |  | OFF WHITE SOLID
| 22.01.22 | E | 2:50 | 3:50 | IPCI22-00647 | V-7413 | ONLINE | B2201-IIB-CTC007 | 0.24 | 84.64 | 2.79 | 3.73 | 1.57 | 3.6 | 0.13 | 0.14 | 0.2 | 0.18 |  | 0.44 | 2.34 | 100 |  |  |  |  | OFF WHITE SOLID
| 22.01.22 | M | 9:45 | 12:40 | IPCI22-00656 | V-7413 | ONLINE | B2201-IIB-CTC007 |  | 92.08 | 1.22 | 1.18 | 0.78 | 2.59 | 0.14 | 0.26 | 0.27 | 0.32 |  | 0.12 | 1.04 | 100 |  |  |  |  | OFF WHITE SOLID
[8 empty] | B2201-IIB-CTC008 | [13 empty] | 0
| 21.01.22 | M | 18:30 | 20:00 | IPCI22-00635 | V-7414 | ONLINE | B2201-IIB-CTC008 | 92.5 | 5.38 | 0.18 | 0.31 | 0.06 | 0.12 | 0.01 | 0.01 | 0.02 | 0.04 |  |  | 1.37 | 100 |  |  |  |  | Light Brown Liquid
| 22.01.22 | E | 0:30 | 1:30 | IPCI22-00644 | V-7414 | ONLINE | B2201-IIB-CTC008 | 95.65 | 2.25 | 0.45 | 1.09 | 0.09 | 0.01 | 0.01 | 0.01 | 0.01 | 0.01 |  | 0.01 | 0.41 | 100 |  |  |  |  | Light Brown Liquid
| 22.01.22 | M | 8:00 | 10:35 | IPCI22-00653 | V-7414 | ONLINE | B2201-IIB-CTC008 | 73.22 | 9.83 | 2.74 | 9.8 | 0.84 | 0.59 | [6 empty] | 2.98 | 100 |  |  |  |  | Light Brown SEMI Liquid
| 22.01.22 | M | 12:50 | 14:10 | IPCI22-00663 | V-7414 | ONLINE | B2201-IIB-CTC008 | 40.58 | 13.32 | 7.57 | 29.01 | 2.29 | 1.17 | 0.01 | 0.04 | 0.02 | 0.02 |  |  | 5.97 | 100 |  |  |  |  | LIGHT GRAY SEMI SOLID
| 22.01.22 | M | 18:00 | 19:25 | IPCI22-00675 | V-7414 | ONLINE | B2201-IIB-CTC008 | 3.53 | 66.47 | 5.1 | 13.56 | 3.49 | 4.09 | 0.09 | 0.27 | 0.15 | 0.15 |  |  | 3.1 | 100 |  |  |  |  | OFF SEMI WHITE SOLID
| 23.01.22 | E | 23:00 | 23:50 | IPCI22-00682 | V-7414 | ONLINE | B2201-IIB-CTC008 | 0.55 | 87.3 | 1.68 | 3.37 | 1.38 | 2.84 | 0.12 | 0.31 | 0.39 | 0.14 |  | 0.11 | 1.81 | 100 |  |  |  |  | OFF WHITE SOLID
| 23.01.22 | E | 1:50 | 2:40 | IPCI22-00687 | V-7414 | ONLINE | B2201-IIB-CTC008 | 0.17 | 92.43 | 0.6 | 0.94 | 0.58 | 1.8 | 0.14 | 0.27 | 0.45 | 0.86 |  | 0.29 | 1.47 | 100 |  |  |  |  | OFF WHITE SOLID
| 24.01.22 | M | 11:00 | 12:30 | IPCI22-00735 | V-7414 | ONLINE | B2201-IIB-CTC008 | 0.05 | 90.61 | 0.06 | 0.02 | 0.02 | 0.45 | 0.19 | 0.22 | 2.59 | 1.29 |  |  | 4.5 | 100 |  |  |  |  | OFF WHITE SOLID
[8 empty] | B2201-IIB-CTC009 | [13 empty] | 0
| 25.01.22 | M | 8:30 | 9:50 | IPCI22-00769 | V-7414 | ONLINE | B2201-IIB-CTC009 | 77.29 | 4.15 | 1.24 | 3.76 | 0.26 | 0.17 | 0.01 | 0.01 | 0.02 | 0.04 |  | 0.24 | 12.81 | 100 |  |  |  |  | YELLOW LIQUID
| 25.01.22 | M | 11:30 | 12:50 | IPCI22-00775 | V-7414 | ONLINE | B2201-IIB-CTC009 | 67.77 | 9.51 | 3.67 | 13.97 | 0.91 | 0.55 | 0.01 | 0.03 | 0.01 | 0.04 |  | 0.2 | 3.33 | 100 |  |  |  |  | OFF SEMI WHITE SOLID
| 25.01.22 | M | 15:00 | 16:20 | IPCI22-00787 | V-7414 | ONLINE | B2201-IIB-CTC009 | 37.71 | 18.53 | 7.46 | 27.59 | 2.12 | 0.02 | 0.03 | 0.05 | 0.03 | 0.04 |  | 0.01 | 6.41 | 100 |  |  |  |  | OFF SEMI WHITE SOLID
| 25.01.22 | M | 18:30 | 20:30 | IPCI22-00799 | V-7414 | ONLINE | B2201-IIB-CTC009 | 4.82 | 61.17 | 6.27 | 17.65 | 3.13 | 3.22 | 0.18 | 0.06 | 0.62 |  |  |  | 2.88 | 100 |  |  |  |  | OFF SEMI WHITE SOLID
| 26.01.22 | E | 1:30 | 2:30 | IPCI22-00806 | V-7414 | ONLINE | B2201-IIB-CTC009 | 0.43 | 79.9 | 3.76 | 5.8 | 2.61 | 4.26 | 0.28 | 0.14 | 0.16 | 0.15 |  |  | 2.51 | 100 |  |  |  |  | OFF WHITE SOLID
| 26.01.22 | E | 5:20 | 8:30 | IPCI22-00813 | V-7414 | ONLINE | B2201-IIB-CTC009 | 0.06 | 93.79 | 0.43 | 0.51 | 0.37 | 1.48 | 0.14 | 0.22 | 0.45 | 0.84 |  | 0.27 | 1.44 | 100 |  |  |  |  | OFF WHITE SOLID
[8 empty] | B2201-IIB-CTC010 | [13 empty] | 0
| 26.01.22 | E | 22:00 | 23:00 | IPCI22-00834 | V-7414 | ONLINE | B2201-IIB-CTC010 | 86.35 | 7.01 | 1.2 | 2.83 | 0.25 | 0.26 | 0.01 | 0.02 | 0.02 | 0.04 |  | 0.04 | 1.97 | 100 |  |  |  |  | YELLOW LIQUID
| 26.01.22 | E | 0:10 | 1:10 | IPCI22-00838 | V-7414 | ONLINE | B2201-IIB-CTC010 | 55.4 | 14.92 | 5.27 | 18.43 | 1.5 | 0.92 | 0.02 | 0.04 | 0.02 | 0.02 |  | 0.02 | 3.44 | 100 |  |  |  |  | OFF SEMI WHITE SOLID
| 27.01.22 | E | 6:00 | 7:15 | IPCI22-00849 | V-7414 | ONLINE | B2201-IIB-CTC010 | 6.73 | 53.43 | 9.11 | 18.85 | 3.9 | 3.23 | 0.06 | 0.16 | 0.06 | 0.09 |  | 0.24 | 4.14 | 100 |  |  |  |  | OFF SEMI WHITE SOLID
| 27.01.22 | M | 10:40 | 11:50 | IPCI22-00854 | V-7414 | ONLINE | B2201-IIB-CTC010 | 0.47 | 78.97 | 4.31 | 6.77 | 2.53 | 3.54 | 0.1 | 0.24 | 0.18 | 0.22 |  | 0.26 | 2.41 | 100 |  |  |  |  | OFF WHITE SOLID
| 27.01.22 | M | 17:00 | 18:30 | IPCI22-00866 | V-7414 | ONLINE | B2201-IIB-CTC010 |  | 92.95 | 0.33 | 0.44 | 0.15 | 0.28 | 0.15 | 0.24 | 0.51 | 1.12 |  | 0.5 | 3.33 | 100 |  |  |  |  | OFF WHITE SOLID
[8 empty] | B2201-IIB-CTC011 | [13 empty] | 0
| 28.01.22 | E | 3:15 | 4:20 | IPCI22-00876 | V-7414 | ONLINE | B2201-IIB-CTC011 | 92.81 | 4.5 | 0.37 | 0.65 | 0.08 | 0.1 | 0.01 | 0.01 | 0.02 | 0.04 |  |  | 1.41 | 100 |  |  |  |  | YELLOW LIQUID
| 28.01.22 | M | 10:30 | 11:30 | IPCI22-00884 | V-7414 | ONLINE | B2201-IIB-CTC011 | 81.03 | 5.66 | 2.43 | 7.71 | 0.57 | 0.32 | 0.01 | 0.01 | 0.01 | 0.01 |  |  | 2.24 | 100 |  |  |  |  | COLOURLESS LIQUID
| 28.01.22 | M | 15:50 | 17:00 | IPCI22-00892 | V-7414 | ONLINE | B2201-IIB-CTC011 | 13.23 | 49.08 | 7.07 | 20.84 | 2.84 | 2.41 | 0.08 | 0.14 | 0.09 | 0.11 |  |  | 4.11 | 100 |  |  |  |  | OFF SEMI WHITE SOLID
| 28.01.22 | M | 19:00 | 20:20 | IPCI22-00896 | V-7414 | ONLINE | B2201-IIB-CTC011 | 6.74 | 50.47 | 8.81 | 22.26 | 3.79 | 3.13 | 0.05 | 0.16 | 0.08 | 0.09 |  | 0.19 | 4.23 | 100 |  |  |  |  | OFF SEMI WHITE SOLID
| 28.01.22 | E | 23:50 | 0:50 | IPCI22-00901 | V-7414 | ONLINE | B2201-IIB-CTC011 | 1.93 | 68.8 | 5.97 | 11.62 | 3.09 | 3.51 | 0.07 | 0.24 | 0.27 | 0.05 |  | 0.38 | 4.07 | 100 |  |  |  |  | OFF WHITE SOLID
| 29.01.22 | E | 2:00 | 3:50 | IPCI22-00903 | V-7414 | ONLINE | B2201-IIB-CTC011 | 1.36 | 65.76 | 7.61 | 12.62 | 4.22 | 4.42 | 0.07 | 0.23 | 0.1 | 0.11 |  | 0.03 | 3.47 | 100 |  |  |  |  | OFF WHITE SOLID
| 29.01.22 | E | 3:40 | 4:55 | IPCI22-00906 | V-7414 | ONLINE | B2201-IIB-CTC011 | 0.93 | 70.49 | 6.63 | 10.25 | 3.83 | 4.28 | 0.08 | 0.12 | 0.24 | 0.14 |  | 0.04 | 2.97 | 100 |  |  |  |  | OFF WHITE SOLID
| 29.01.22 | M | 14:30 | 16:00 | IPCI22-00920 | V-7414 | ONLINE | B2201-IIB-CTC011 | 0.43 | 93.52 | 0.23 | 0.5 | 0.15 | 0.74 | 0.13 | 0.22 | 0.51 | 1.3 |  | 0.58 | 1.69 | 100 |  |  |  |  | OFF WHITE SOLID
[8 empty] | B2201-IIB-CTC012 | [13 empty] | 0
| 29.01.22 | E | 22:15 | 23:10 | IPCI22-00932 | V-7413 | ONLINE | B2201-IIB-CTC012 | 94.68 | 1 | 0.81 | 1.79 | 0.12 | 0.08 | 1 | [5 empty] | 0.52 | 100 |  |  |  |  | YELLOW LIQUID
| 30.01.22 | M | 14:20 | 16:40 | IPCI22-00949 | V-7413 | ONLINE | B2201-IIB-CTC012 | 2.73 | 58.04 | 8.56 | 15.95 | 4.16 | 5.11 | 0.09 | 0.23 | 0.08 | 0.05 |  |  | 5 | 100 |  |  |  |  | OFF SEMI WHITE SOLID
| 30.01.22 | M | 19:00 | 20:15 | IPCI22-00955 | V-7413 | ONLINE | B2201-IIB-CTC012 | 0.6 | 70.25 | 5.97 | 8.76 | 1.3 | 5.54 | 0.08 | 0.3 | 0.1 | 0.07 |  | 0.68 | 6.35 | 100 |  |  |  |  | OFF SEMI WHITE SOLID
| 30.01.22 | E | 22:00 | 23:10 | IPCI22-00957 | V-7413 | ONLINE | B2201-IIB-CTC012 | 0.32 | 80.6 | 3.49 | 4.32 | 2.27 | 5.21 | 0.12 | 0.39 | 0.14 | 0.1 |  | 0.03 | 3.01 | 100 |  |  |  |  | OFF WHITE SOLID
| 31.01.22 | E | 2:50 | 3:50 | IPCI22-00965 | V-7413 | ONLINE | B2201-IIB-CTC012 |  | 95.35 | 0.28 | 0.19 | 0.23 | 1.57 | 0.15 | 0.23 | 0.39 | 0.57 |  | 0.15 | 0.89 | 100 |  |  |  |  | OFF WHITE SOLID
[8 empty] | B2201-IIB-CTC013 | [13 empty] | 0
| 30.01.22 | M | 14:20 | 17:40 | IPCI22-00948 | V-7414 | ONLINE | B2201-IIB-CTC013 | 90.72 | 5.31 | 0.66 | 1.43 | 0.13 | 0.12 | 0.01 | 0.01 | 0.02 | 0.03 |  |  | 1.56 | 100 |  |  |  |  | YELLOW LIQUID
| 30.01.22 | E | 0:10 | 1:20 | IPCI22-00960 | V-7414 | ONLINE | B2201-IIB-CTC013 | 46.09 | 23.71 | 5.58 | 17.82 | 1.69 | 1.3 | 0.02 | 0.06 | 0.03 | 0.06 |  | 0.13 | 3.51 | 100 |  |  |  |  | OFF SEMI WHITE SOLID
| 31.01.22 | E | 2:50 | 3:55 | IPCI22-00966 | V-7414 | ONLINE | B2201-IIB-CTC013 | 22.52 | 37.49 | 8.05 | 22.61 | 2.74 | 2.16 | 0.03 | 0.11 | 0.16 | 0.03 |  | 0.01 | 4.09 | 100 |  |  |  |  | OFF SEMI WHITE SOLID
| 31.01.22 | M | 8:45 | 10:00 | IPCI22-00973 | V-7414 | ONLINE | B2201-IIB-CTC013 | 2.76 | 66.17 | 6.2 | 13.91 | 2.85 | 3.33 |  | 0.19 |  | 0.21 |  |  | 4.38 | 100 |  |  |  |  | OFF WHITE SOLID
| 31.01.22 | M | 17:30 | 18:45 | IPCI22-00995 | V-7414 | ONLINE | B2201-IIB-CTC013 | 0.17 | 92.83 | 0.75 | 1.02 | 0.45 | 1.36 |  |  |  | 1.07 |  |  | 2.35 | 100 |  |  |  |  | OFF WHITE SOLID
[8 empty] | B2201-IIB-CTC014 | [13 empty] | 0
| 31.01.22 | E | 22:00 | 23:00 | IPCI22-01005 | V-7413 | ONLINE | B2201-IIB-CTC014 | 93.8 | 3.6 | 0.37 | 0.51 | 0.12 | 0.22 | [6 empty] | 1.38 | 100 |  |  |  |  | LIGHT BROWN LIQUID
| 01.02.22 | B | 15:50 | 16:40 | IPCI22-01029 | V-7413 | ONLINE | B2201-IIB-CTC014 | 81.45 | 5.19 | 7.53 | 0.69 | 0.4 | 0.01 | 0.01 | [5 empty] | 4.72 | 100 |  |  |  |  | COLOURLESS LIQUID
| 02.02.22 | C | 0:10 | 1:00 | IPCI22-01046 | V-7413 | ONLINE | B2201-IIB-CTC014 | 2.79 | 73.68 | 4.7 | 8.59 | 2.6 | 3.95 | 0.1 | 0.27 | 0.14 | 0.13 |  |  | 3.05 | 100 |  |  |  |  | OFF WHITE SOLID
| 02.02.22 | C | 4:50 | 5:40 | IPCI22-01050 | V-7413 | ONLINE | B2201-IIB-CTC014 | 0.42 | 82.58 | 3.26 | 4.4 | 2 | 3.97 | 0.1 | 0.15 | 0.16 | 0.14 |  |  | 2.82 | 100 |  |  |  |  | OFF WHITE SOLID
[8 empty] | B2201-IIB-CTC015 | [13 empty] | 0
| 02.02.22 | A | 12:30 | 13:45 | IPCI22-01062 | V-7414 | ONLINE | B2201-IIB-CTC015 | 88.42 | 7.81 | 0.59 | 1.19 | 0.17 | 0.23 | 0.01 | 0.03 | 0.04 | 0.08 |  | 0.04 | 1.39 | 100 |  |  |  |  | COLOURLESS LIQUID
| 03.02.22 | C | 1:10 | 2:30 | IPCI22-01079 | V-7414 | ONLINE | B2201-IIB-CTC015 | 73.66 | 5.81 | 3.72 | 12.48 | 0.71 | 0.44 | 0.01 | 0.01 | 0.01 | 0.01 |  |  | 3.14 | 100 |  |  |  |  | COLOURLESS LIQUID
| 03.02.22 | A | 7:10 | 8:40 | IPCI22-01090 | V-7414 | ONLINE | B2201-IIB-CTC015 | 17.46 | 41.95 | 7.48 | 24.58 | 2.3 | 2.28 | 0.06 | 0.09 | 0.05 | 0.14 |  |  | 3.61 | 100 |  |  |  |  | OFF WHITE SEMI SOLID
| 03.02.22 | A | 10:50 | 11:40 | IPCI22-01095 | V-7414 | ONLINE | B2201-IIB-CTC015 | 1.41 | 64.93 | 7.03 | 16.39 | 2.84 | 3.64 | 0.09 | 0.16 | 0.16 | 0.2 |  |  | 3.15 | 100 |  |  |  |  | OFF WHITE SEMI SOLID
| 03.02.22 | B | 14:15 | 15:10 | IPCI22-01101 | V-7414 | ONLINE | B2201-IIB-CTC015 | 0.9 | 65.74 | 7.34 | 14.53 | 3.27 | 4.26 | 0.1 | 0.19 | 0.17 | 0.2 |  |  | 3.3 | 100 |  |  |  |  | OFF WHITE SOLID
| 03.02.22 | B | 19:50 | 20:50 | IPCI22-01109 | V-7414 | ONLINE | B2201-IIB-CTC015 | 0.14 | 88.9 | 1.78 | 1.94 | 1.08 | 3.34 | 0.15 | 0.19 | 0.3 | 0.33 |  |  | 1.85 | 100 |  |  |  |  | OFF WHITE SOLID
| 04.02.22 | C | 0:40 | 3:00 | IPCI22-01114 | V-7414 | ONLINE | B2201-IIB-CTC015 | 0.06 | 93.55 | 0.24 | 0.21 | 0.2 | 1.31 | 0.18 | 0.2 | 1.27 | 0.68 |  | 0.53 | 1.57 | 100 |  |  |  |  | OFF WHITE SOLID
[8 empty] | B2202-IIB-CTC016 | [13 empty] | 0
| 03.02.22 | B | 19:50 | 22:00 | IPCI22-01108 | V-7413 | ONLINE | B2202-IIB-CTC016 | 51.28 | 17.02 | 6.07 | 18.16 | 1.95 | 1.41 | 0.02 | 0.02 | 0.02 | 0.02 |  |  | 4.03 | 100 |  |  |  |  | OFF WHITE SEMI SOLID
| 04.02.22 | C | 0:40 | 2:00 | IPCI22-01111 | V-7413 | ONLINE | B2202-IIB-CTC016 | 9.24 | 56.13 | 7.06 | 15.53 | 3.38 | 3.93 | 0.07 | 0.19 | 0.1 | 0.1 |  |  | 4.27 | 100 |  |  |  |  | OFF WHITE SEMI SOLID
| 04.02.22 | C | 4:50 | 6:30 | IPCI22-01119 | V-7413 | ONLINE | B2202-IIB-CTC016 | 2.29 | 68.93 | 5.69 | 10.01 | 3.01 | 4.48 | 0.09 | 0.26 | 0.13 | 0.13 |  | 0.9 | 4.08 | 100 |  |  |  |  | OFF WHITE SEMI SOLID
| 04.02.22 | A | 9:00 | 10:10 | IPCI22-01127 | V-7413 | ONLINE | B2202-IIB-CTC016 | 0.3 | 82.19 | 3.46 | 4.32 | 2.15 | 4.57 | 0.11 | 0.29 | 0.16 | 0.15 |  | 0.02 | 2.28 | 100 |  |  |  |  | OFF WHITE SOLID
| 04.02.22 | A | 11:50 | 12:50 | IPCI22-01132 | V-7413 | ONLINE | B2202-IIB-CTC016 |  | 96.6 | 0.18 | 0.02 | 0.03 | 0.33 | 0.01 | 0.02 | 0.35 | 0.06 |  | 0.24 | 2.16 | 100 |  |  |  |  | OFF WHITE SOLID
[8 empty] | B2202-IIB-CTC017 | [13 empty] | 0
| 05.02.22 | C | 2:20 | 3:20 | IPCI22-01153 | V-7414 | ONLINE | B2202-IIB-CTC017 | 92.79 | 3.21 | 0.7 | 1.64 | 0.13 | 0.13 |  | 0.01 | 0.01 | 0.01 |  |  | 1.37 | 100 |  |  |  |  | LIGHT YELLOW LIQUID
| 05.02.22 | B | 18:35 | 19:50 | IPCI22-01179 | V-7414 | ONLINE | B2202-IIB-CTC017 | 44.02 | 14.61 | 7.74 | 25.08 | 1.85 | 1.09 | 0.02 | 0.03 | 0.02 | 0.01 |  | 0.23 | 5.3 | 100 |  |  |  |  | OFF WHITE SEMI SOLID
| 06.02.22 | C | 3:00 | 4:00 | IPCI22-01189 | V-7414 | ONLINE | B2202-IIB-CTC017 | 2.1 | 54.34 | 8.99 | 22.92 | 4.5 | 3.9 | 0.06 | 0.2 | 0.08 | 0.08 |  |  | 2.83 | 100 |  |  |  |  | OFF WHITE SEMI SOLID
| 06.02.22 | A | 8:30 | 9:30 | IPCI22-01198 | V-7414 | ONLINE | B2202-IIB-CTC017 | 1.58 | 63.64 | 7.46 | 14.38 | 3.76 | 4.45 | 0.07 | 0.24 | 0.09 | 0.1 |  |  | 4.23 | 100 |  |  |  |  | OFF WHITE SOLID
| 06.02.22 | B | 14:10 | 15:10 | IPCI22-01213 | V-7414 | ONLINE | B2202-IIB-CTC017 | 0.15 | 84.65 | 3.16 | 3.31 | 2.11 | 4.52 | 0.09 | 0.31 | 0.13 | 0.14 |  | 0.02 | 1.41 | 100 |  |  |  |  | OFF WHITE SOLID
| 07.02.22 | C | 1:20 | 2:30 | IPCI22-01229 | V-7414 | ONLINE | B2202-IIB-CTC017 | 0.12 | 95.86 | 0.08 | 0.11 | 0.1 | 1.16 | 0.14 | 0.25 | 0.4 | 0.72 |  | 0.26 | 0.8 | 100 |  |  |  |  | OFF WHITE SOLID
[8 empty] | B2202-IIB-CTC018 | [13 empty] | 0
| 07.02.22 | A | 12:20 | 13:55 | IPCI22-01246 | V-7413 | ONLINE | B2202-IIB-CTC018 | 97.1 | 0.6 | 0.33 | 0.49 | 0.03 | 0.03 | [6 empty] | 1.42 | 100 |  |  |  |  | LIGHT YELLOW LIQUID
| 07.02.22 | B | 20:30 | 22:30 | IPCI22-01263 | V-7413 | ONLINE | B2202-IIB-CTC018 | 58.57 | 16.75 | 5.97 | 14.06 | 1.51 | 1.19 | 0.01 | 0.03 |  |  |  |  | 1.91 | 100 |  |  |  |  | OFF WHITE SEMI SOLID
| 08.02.22 | C | 1:35 | 3:00 | IPCI22-01270 | V-7413 | ONLINE | B2202-IIB-CTC018 | 4.57 | 68.07 | 4.52 | 10.35 | 2.2 | 3.5 | 0.1 | 0.18 | 0.17 | 0.2 |  | 0.18 | 5.96 | 100 |  |  |  |  | OFF WHITE SEMI SOLID
| 08.02.22 | A | 6:55 | 8:30 | IPCI22-01275 | V-7413 | ONLINE | B2202-IIB-CTC018 | 2.03 | 75.82 | 1.65 | 8.66 | 2.23 | 3.62 | 0.11 | 0.2 | 0.19 | 0.24 |  |  | 5.25 | 100 |  |  |  |  | OFF WHITE SOLID
| 08.02.22 | A | 12:30 | 14:00 | IPCI22-01282 | V-7413 | ONLINE | B2202-IIB-CTC018 |  | 93.87 | 0.8 | 0.91 | 0.54 | 1.95 | 0.13 | 0.19 | 0.37 | 0.64 |  |  | 0.6 | 100 |  |  |  |  | OFF WHITE SOLID
| 09.02.22 | C | 1:00 | 2:10 | IPCI22-01297 | V-7413 | ONLINE | B2202-IIB-CTC018 |  | 95.08 | 0.37 | 0.31 | 0.3 | 1.6 | 0.15 | 0.2 | 0.43 | 0.76 |  | 0.19 | 0.61 | 100 |  |  |  |  | OFF WHITE SOLID
[8 empty] | B2202-IIB-CTC019 | [13 empty] | 0
| 08.02.22 | A | 6:55 | 8:55 | IPCI22-01274 | V-7414 | ONLINE | B2202-IIB-CTC019 | 94.04 | 2.48 | 0.56 | 1.05 | 0.09 | 0.09 |  | 0.01 | 0.01 |  |  |  | 1.67 | 100 |  |  |  |  | COLORLESS LIQUID
| 08.02.22 | A | 12:30 | 14:00 | IPCI22-01283 | V-7414 | ONLINE | B2202-IIB-CTC019 | 82.41 | 3.85 | 2.6 | 7.87 | 0.48 | 0.27 | [6 empty] | 2.52 | 100 |  |  |  |  | COLORLESS LIQUID
| 09.02.22 | A | 9:00 | 10:00 | IPCI22-01302 | V-7414 | ONLINE | B2202-IIB-CTC019 | 51.98 | 9.71 | 7.95 | 24.85 | 1.6 | 0.9 |  | 0.01 |  |  |  |  | 3 | 100 |  |  |  |  | OFF WHITE SEMI SOLID
| 09.02.22 | A | 13:25 | 14:20 | IPCI22-01305 | V-7414 | ONLINE | B2202-IIB-CTC019 | 50.4 | 9.72 | 7.76 | 24.65 | 1.59 | 0.01 | 0.01 | [5 empty] | 5.86 | 100 |  |  |  |  | OFF WHITE SEMI SOLID
| 09.02.22 | B | 17:40 | 18:40 | IPCI22-01310 | V-7414 | ONLINE | B2202-IIB-CTC019 | 0.98 | 52.14 | 9.95 | 23.27 | 4.6 | 4.11 | 0.07 | 0.18 | 0.09 | 0.09 | 0.03 |  | 4.49 | 100 |  |  |  |  | OFF WHITE SEMI SOLID
| 09.02.22 | C | 22:10 | 23:10 | IPCI22-01311 | V-7414 | ONLINE | B2202-IIB-CTC019 | 0.68 | 51.96 | 11.32 | 21.09 | 5.23 | 4.74 | 0.07 | 0.17 | 0.07 | 0.08 |  | 0.01 | 4.58 | 100 |  |  |  |  | OFF WHITE SEMI SOLID
| 10.02.22 | C | 3:00 | 4:10 | IPCI22-01318 | V-7414 | ONLINE | B2202-IIB-CTC019 | 0.07 | 82.37 | 3.1 | 3.81 | 2 | 4.32 | 0.11 | 0.26 | 0.17 | 0.18 |  | 0.17 | 3.44 | 100 |  |  |  |  | OFF WHITE SEMI SOLID
| 10.02.22 | A | 11:30 | 12:30 | IPCI22-01330 | V-7414 | ONLINE | B2202-IIB-CTC019 |  | 93.12 | 0.4 | 0.56 | 0.27 | 1.15 | 0.16 | 0.23 | 1.33 | 0.7 |  | 0.52 | 1.56 | 100 |  |  |  |  | OFF WHITE SOLID
[8 empty] | B2202-IIB-CTC020 | [13 empty] | 0
| 10.02.22 | B | 21:10 | 21:50 | IPCI22-01346 | V-7413 | ONLINE | B2202-IIB-CTC020 | 93.91 | 2.5 | 0.69 | 1.42 | 0.13 | 0.11 | [6 empty] | 1.24 | 100 |  |  |  |  | LIGHT YELLOW LIQUID
| 11.02.11 | A | 7:20 | 8:50 | IPCI22-01354 | V-7413 | ONLINE | B2202-IIB-CTC020 | 13.8 | 46.46 | 7.09 | 19.54 | 2.88 | 2.7 | 0.06 | 0.11 | 0.09 | 0.11 |  | 1.85 | 5.31 | 100 |  |  |  |  | OFF WHITE SEMI SOLID
| 11.02.11 | A | 12:10 | 14:20 | IPCI22-01360 | V-7413 | ONLINE | B2202-IIB-CTC020 | 3.65 | 63.18 | 7.23 | 14.19 | 3.94 | 3.71 | 0.08 | 0.17 | 0.12 | 0.15 |  |  | 3.58 | 100 |  |  |  |  | OFF WHITE SEMI SOLID
| 11.02.11 | B | 16:40 | 18:00 | IPCI22-01367 | V-7413 | ONLINE | B2202-IIB-CTC020 | 0.8 | 76.17 | 5.09 | 7.66 | 2.68 | 4.13 | 0.1 | 0.26 | 0.16 | 0.19 |  |  | 2.76 | 100 |  |  |  |  | OFF WHITE SEMI SOLID
| 11.02.11 | B | 20:35 | 21:30 | IPCI22-01375 | V-7413 | ONLINE | B2202-IIB-CTC020 | 0.55 | 72.23 | 6.35 | 9.85 | 3.27 | 4.34 | 0.08 | 0.2 | 0.12 | 0.15 |  |  | 2.86 | 100 |  |  |  |  | OFF WHITE SEMI SOLID
| 12.02.11 | A | 10:30 | 12:00 | IPCI22-01395 | V-7413 | ONLINE | B2202-IIB-CTC020 |  | 95.81 | 0.1 | 0.06 | 0.1 | 1 | 0.15 | 0.22 | 0.94 | 0.4 |  | 0.28 | 0.94 | 100 |  |  |  |  | OFF WHITE SOLID
[8 empty] | B2202-IIB-CTC021 | [13 empty] | 0
| 13.02.22 | A | 12:10 | 13:00 | IPCI22-01437 | V-7414 | ONLINE | B2202-IIB-CTC021 | 78.81 | 13.56 | 1.3 | 3.36 | 0.4 | 0.43 | 0.02 | 0.04 | 0.16 | 0.08 |  | 0.07 | 1.77 | 100 |  |  |  |  | LIGHT YELLOW LIQUID
| 13.02.22 | B | 17:30 | 18:40 | IPCI22-01450 | V-7414 | ONLINE | B2202-IIB-CTC021 | 84.3 | 4.51 | 2.06 | 6.24 | 0.4 | 0.26 | 0.01 | 0.01 | 0.01 | 0.01 |  | 0.02 | 2.17 | 100 |  |  |  |  | LIGHT YELLOW LIQUID
| 13.02.22 | C | 21:00 | 22:40 | IPCI22-01457 | V-7414 | ONLINE | B2202-IIB-CTC021 | 43.9 | 18.55 | 8.37 | 23.15 | 1.9 | 1.25 | 0.03 | 0.01 | 0.03 | 0.14 |  |  | 2.67 | 100 |  |  |  |  | OFF WHITE SEMI SOLID
| 14.02.22 | C | 2:00 | 3:20 | IPCI22-01463 | V-7414 | ONLINE | B2202-IIB-CTC021 | 9.97 | 35.32 | 12.25 | 29.75 | 5.51 | 2.95 | 0.05 | 0.05 | 0.06 | 0.08 |  |  | 4.01 | 100 |  |  |  |  | OFF WHITE SEMI SOLID
| 14.02.22 | A | 6:00 | 8:00 | IPCI22-01467 | V-7414 | ONLINE | B2202-IIB-CTC021 | 1.98 | 39.57 | 11.8 | 33.16 | 4.7 | 3.28 | 0.05 | 0.09 | 0.06 | 0.08 |  |  | 5.23 | 100 |  |  |  |  | OFF WHITE SEMI SOLID
| 14.02.22 | A | 12:20 | 14:20 | IPCI22-01474 | V-7414 | ONLINE | B2202-IIB-CTC021 | 0.91 | 77.95 | 3.87 | 7.69 | 2.41 | 4.06 | 0.11 | 0.19 | 0.18 | 0.22 |  |  | 2.41 | 100 |  |  |  |  | OFF WHITE SEMI SOLID
| 14.02.22 | C | 22:15 | 0:15 | IPCI22-01488 | V-7414 | ONLINE | B2202-IIB-CTC021 |  | 94.25 | 0.38 | 0.4 | 0.33 | 1.53 | 0.15 | 0.18 | 0.46 | 0.94 |  |  | 1.38 | 100 |  |  |  |  | OFF WHITE SEMI SOLID
| 15.02.22 | C | 23:20 | 0:30 | IPCI22-01534 | V-7418 | COMPOSITE | B2202-IIB-CTC021 | 2.26 | 71.36 | 5.44 | 11.37 | 2.93 | 3.81 | 0.09 | 0.16 | 0.15 | 0.19 |  | 0.04 | 2.2 | 100 |  |  |  |  | OFF WHITE SEMI SOLID
| 15.02.22 | C | 23:20 | 0:05 | IPCI22-01535 | V-7420 | COMPOSITE | B2202-IIB-CTC021 | 37.9 | 25.85 | 7.01 | 21.38 | 2.18 | 1.65 | 0.03 | 0.08 | 0.04 | 0.05 |  | 0.01 | 3.82 | 100 |  |  |  |  | OFF WHITE SEMI SOLID
[8 empty] | B2202-IIB-CTC022 | [13 empty] | 0
| 14.02.22 | B | 14:55 | 16:00 | IPCI22-01478 | V-7413 | ONLINE | B2202-IIB-CTC022 | 94.71 | 1.9 | 0.76 | 1.6 | 0.14 | 0.11 | 0.01 | 0.01 |  |  |  |  | 0.76 | 100 |  |  |  |  | LIGHT YELLOW LIQUID
| 14.02.22 | C | 0:05 | 1:10 | IPCI22-01491 | V-7413 | ONLINE | B2202-IIB-CTC022 | 60.74 | 14.14 | 4.87 | 14.86 | 1.33 | 0.81 | [5 empty] | 0.02 | 3.23 | 100 |  |  |  |  | OFF WHITE SEMI SOLID
| 15.02.22 | A | 6:00 | 9:00 | IPCI22-01499 | V-7413 | ONLINE | B2202-IIB-CTC022 | 5.69 | 55.73 | 7.92 | 19.07 | 3.52 | 3.3 | 0.07 | 0.13 | 0.1 | 0.14 |  | 0.29 | 4.04 | 100 |  |  |  |  | OFF WHITE SEMI SOLID
| 15.02.22 | A | 10:50 | 11:50 | IPCI22-01505 | V-7413 | ONLINE | B2202-IIB-CTC022 | 0.82 | 75.39 | 5.1 | 9.31 | 2.69 | 3.7 | 0.1 | 0.23 | 0.14 | 0.18 |  |  | 2.34 | 100 |  |  |  |  | OFF WHITE SOLID
| 15.02.22 | C | 23:10 | 0:10 | IPCI22-01532 | V-7413 | ONLINE | B2202-IIB-CTC022 |  | 92.87 | 0.08 | 0.02 | 0.05 | 0.77 | 0.14 | 0.18 | 0.55 | 1.37 |  | 0.4 | 3.57 | 100 |  |  |  |  | OFF WHITE SOLID
[8 empty] | B2202-IIB-CTC023 | [13 empty] | 0
| 16.02.22 | C | 23:05 | 0:50 | IPCI22-01574 | V-7413 | ONLINE | B2202-IIB-CTC023 | 92.64 | 2.66 | 0.44 | 1.97 | 0.19 | 0.14 | 0.01 |  |  |  |  | 0.01 | 1.94 | 100 |  |  |  |  | LIGHT YELLOW LIQUID
| 17.02.22 | C | 2:45 | 3:50 | IPCI22-01580 | V-7413 | ONLINE | B2202-IIB-CTC023 | 65.22 | 25.85 | 1.45 | 5.85 | 0.51 | 0.28 | 0.01 | 0.01 |  |  |  | 0.13 | 0.69 | 100 |  |  |  |  | OFF WHITE SEMI SOLID
| 17.02.22 | A | 11:50 | 13:00 | IPCI22-01597 | V-7413 | ONLINE | B2202-IIB-CTC023 | 1.1 | 68.67 | 5.9 | 12.9 | 3.08 | 3.9 | 0.08 | 0.08 | 0.13 | 0.19 |  | 0.03 | 3.94 | 100 |  |  |  |  | OFF WHITE SEMI SOLID
| 17.02.22 | B | 15:45 | 16:30 | IPCI22-01600 | V-7413 | ONLINE | B2202-IIB-CTC023 | 0.12 | 86.77 | 2.44 | 4.49 | 1.75 | 2.77 | 0.07 | 0.19 | 0.16 | 0.28 |  |  | 0.96 | 100 |  |  |  |  | OFF WHITE SOLID
| 17.02.22 | B | 21:45 | 23:00 | IPCI22-01612 | V-7413 | ONLINE | B2202-IIB-CTC023 |  | 94.38 | 0.54 | 0.62 | 0.46 | 1.61 | 0.12 | 0.24 | 0.35 | 0.73 |  | 0.19 | 0.76 | 100 |  |  |  |  | OFF WHITE SOLID
[8 empty] | B2202-IIB-CTC024 | [13 empty] | 0
| 18.02.22 | C | 21:10 | 23:15 | IPCI22-01645 | V-7413 | ONLINE | B2202-IIB-CTC024 | 87.75 | 5.95 | 1.05 | 2.58 | 0.35 | 0.26 | 0.01 | 0.01 | 0.01 | 0.02 |  |  | 2.01 | 100 |  |  |  |  | LIGHT YELLOW LIQUID
| 19.02.22 | A | 9:30 | 10:30 | IPCI22-01661 | V-7413 | ONLINE | B2202-IIB-CTC024 | 38.12 | 20.47 | 7.42 | 25.53 | 2.32 | 1.41 | 0.02 | 0.03 | 0.03 | 0.04 |  | 0.04 | 4.57 | 100 |  |  |  |  | OFF WHITE SEMI SOLID
| 19.02.22 | B | 16:35 | 18:15 | IPCI22-01678 | V-7413 | ONLINE | B2202-IIB-CTC024 | 5.06 | 43.78 | 8.34 | 31.27 | 3.98 | 2.99 | 0.04 | 0.1 | 0.07 | 0.1 |  | 0.27 | 4 | 100 |  |  |  |  | OFF WHITE SEMI SOLID
| 19.02.22 | B | 21:25 | 22:10 | IPCI22-01681 | V-7413 | ONLINE | B2202-IIB-CTC024 | 1.1 | 59.67 | 7.64 | 19.56 | 4.14 | 3.92 | 0.07 | 0.18 | 0.1 | 0.14 |  | 0.09 | 3.39 | 100 |  |  |  |  | OFF WHITE SEMI SOLID
| 20.02.22 | c | 1:10 | 2:10 | IPCI22-01687 | V-7413 | ONLINE | B2202-IIB-CTC024 | 0.45 | 69 | 6.2 | 12.09 | 5.02 | 4.3 | 0.1 | 0.14 | 0.16 | 0.21 |  | 0.14 | 2.19 | 100 |  |  |  |  | OFF WHITE SEMI SOLID
| 20.02.22 | A | 7:00 | 9:00 | IPCI22-01698 | V-7413 | ONLINE | B2202-IIB-CTC024 | 0.1 | 69.22 | 6.41 | 10.71 | 4.06 | 4.67 | 0.09 | 0.23 | 0.16 | 0.58 |  | 0.51 | 3.26 | 100 |  |  |  |  | OFF WHITE SOLID
| 20.02.22 | A | 11:00 | 12:00 | IPCI22-01706 | V-7413 | ONLINE | B2202-IIB-CTC024 |  | 87.56 | 2.19 | 2.61 | 1.84 | 3.71 | 0.11 | 0.28 | 0.18 | 0.26 |  | 0.08 | 1.18 | 100 |  |  |  |  | OFF WHITE SOLID
| 20.02.22 | B | 17:00 | 18:10 | IPCI22-01720 | V-7413 | ONLINE | B2202-IIB-CTC024 |  | 95.39 | 0.32 | 0.12 | 0.33 | 1.48 | 0.13 | 0.16 | 0.32 | 0.7 |  | 0.18 | 0.87 | 100 |  |  |  |  | OFF WHITE SOLID
[8 empty] | B2202-IIB-CTC025 | [13 empty] | 0
| 22.02.22 | A | 6:40 | 8:30 | IPCI22-01780 | V-7413 | ONLINE | B2202-IIB-CTC025 | 86.23 | 4.64 | 1.65 | 4.8 | 0.44 | 0.27 | [6 empty] | 1.97 | 100 |  |  |  |  | LIGHT YELLOW LIQUID
| 22.02.22 | C | 3:00 | 4:00 | IPCI22-01824 | V-7413 | ONLINE | B2202-IIB-CTC025 | 43.89 | 15.55 | 7.82 | 24.68 | 2.25 | 1.02 | 0.01 |  |  |  |  | 0.02 | 4.76 | 100 |  |  |  |  | OFF WHITE SEMI SOLID
| 23.02.22 | A | 10:45 | 11:30 | IPCI22-01837 | V-7413 | ONLINE | B2202-IIB-CTC025 | 1.61 | 55.67 | 8.07 | 22.98 | 4.39 | 3.27 | 0.06 | 0.17 | 0.07 | 0.08 |  | 0.01 | 3.62 | 100 |  |  |  |  | OFF WHITE SEMI SOLID
| 23.02.22 | B | 16:10 | 17:00 | IPCI22-01843 | V-7413 | ONLINE | B2202-IIB-CTC025 | 0.32 | 69.26 | 6.38 | 12.66 | 4.11 | 4 | 0.07 | 0.23 | 0.1 | 0.12 |  |  | 2.75 | 100 |  |  |  |  | OFF WHITE SOLID
| 23.02.22 | B | 19:10 | 20:00 | IPCI22-01847 | V-7413 | ONLINE | B2202-IIB-CTC025 | 0.35 | 67.98 | 6.85 | 12.87 | 4.31 | 4 | 0.07 | 0.23 | 0.11 | 0.14 |  | 0.06 | 3.03 | 100 |  |  |  |  | OFF WHITE SOLID
| 23.02.22 | B | 21:40 | 22:40 | IPCI22-01851 | V-7413 | ONLINE | B2202-IIB-CTC025 | 0.07 | 86.32 | 2.52 | 2.75 | 2.2 | 3.85 | 0.32 | 0.31 | 0.17 | 0.22 |  | 0.05 | 1.22 | 100 |  |  |  |  | OFF WHITE SOLID
| 24.02.22 | C | 2:10 | 3:20 | IPCI22-01859 | V-7413 | ONLINE | B2202-IIB-CTC025 |  | 96.43 | 0.13 | 0.25 | 0.01 | 0.1 | 0.1 | 0.01 | 0.01 | 0.02 |  | 0.06 | 2.88 | 100 |  |  |  |  | OFF WHITE SOLID
[8 empty] | B2202-IIB-CTC026 | [13 empty] | 0
| 23.02.22 | B | 21:40 | 23:10 | IPCI22-01852 | V-7414 | ONLINE | B2202-IIB-CTC026 | 82.78 | 8.49 | 1.36 | 4.1 | 0.01 | 0.39 | 0.01 | 0.01 | 0.01 | 0.02 |  | 0.01 | 2.81 | 100 |  |  |  |  | LIGHT YELLOW LIQUID
| 24.02.22 | C | 2:10 | 3:30 | IPCI22-01860 | V-7414 | ONLINE | B2202-IIB-CTC026 | 16.55 | 65.22 | 3.16 | 6.95 | 1.2 | 3.89 | 0.11 | 0.13 | 0.04 | 0.13 |  | 0.13 | 2.49 | 100 |  |  |  |  | OFF WHITE SEMI SOLID
| 24.02.22 | A | 7:40 | 9:00 | IPCI22-01869 | V-7414 | ONLINE | B2202-IIB-CTC026 | 1.74 | 80.15 | 3.04 | 4.24 | 1.43 | 5.76 | 0.1 | 0.21 | 0.15 | 0.11 |  |  | 3.07 | 100 |  |  |  |  | OFF WHITE SEMI SOLID
| 24.02.22 | A | 12:10 | 13:20 | IPCI22-01878 | V-7414 | ONLINE | B2202-IIB-CTC026 | 0.16 | 89.65 | 1.27 | 1.78 | 0.69 | 4.48 | 0.16 | 0.19 | 0.21 | 0.2 |  | 0.03 | 1.18 | 100 |  |  |  |  | OFF WHITE SOLID
| 24.02.22 | B | 17:20 | 18:00 | IPCI22-01886 | V-7414 | ONLINE | B2202-IIB-CTC026 | 0.11 | 93.98 | 0.37 | 0.31 | 0.24 | 3.02 | 0.18 | 0.18 | 0.28 | 0.3 |  | 0.08 | 0.95 | 100 |  |  |  |  | OFF WHITE SOLID
[8 empty] | B2202-IIB-CTC027 | [13 empty] | 0
| 25.02.22 | A | 7:10 | 9:00 | IPCI22-01901 | V-7413 | ONLINE | B2202-IIB-CTC027 | 85.31 | 4.05 | 1.98 | 5.85 | 0.23 | 0.26 | 0.01 | 0.01 |  |  |  | 0.02 | 2.28 | 100 |  |  |  |  | LIGHT YELLOW LIQUID
| 25.02.22 | A | 9:15 | 11:00 | IPCI22-01904 | V-7413 | ONLINE | B2202-IIB-CTC027 | 52.28 | 19.76 | 5.07 | 17.2 | 1.71 | 1.17 | 0.01 | [5 empty] | 2.8 | 100 |  |  |  |  | OFF WHITE SEMI SOLID
| 25.02.22 | B | 20:10 | 21:30 | IPCI22-01920 | V-7413 | ONLINE | B2202-IIB-CTC027 | 35.86 | 21.69 | 9.59 | 26.15 | 2.42 | 1.54 | 0.01 | 0.02 | 0.03 | 0.02 |  | 0.01 | 2.66 | 100 |  |  |  |  | OFF WHITE SEMI SOLID
| 26.02.22 | C | 3:20 | 5:00 | IPCI22-01928 | V-7413 | ONLINE | B2202-IIB-CTC027 | 1.53 | 47.67 | 11.88 | 24.6 | 5.56 | 4.01 | 0.05 | 0.07 |  |  |  |  | 4.63 | 100 |  |  |  |  | OFF WHITE SEMI SOLID
| 26.02.22 | A | 10:20 | 11:30 | IPCI22-01937 | V-7413 | ONLINE | B2202-IIB-CTC027 | 0.24 | 70.6 | 6.61 | 8.83 | 4.61 | 5.8 | 0.09 | 0.2 | 0.09 | 0.1 |  |  | 2.83 | 100 |  |  |  |  | OFF WHITE SEMI SOLID
| 26.02.22 | A | 12:30 | 14:30 | IPCI22-01945 | V-7413 | ONLINE | B2202-IIB-CTC027 | 0.12 | 80.27 | 3.8 | 3.87 | 3.15 | 5.96 | 0.1 | 0.25 | 0.12 | 0.12 |  | 0.01 | 2.23 | 100 |  |  |  |  | OFF WHITE SEMI SOLID
| 26.02.22 | C | 21:35 | 22:40 | IPCI22-01957 | V-7413 | ONLINE | B2202-IIB-CTC027 | 0.08 | 96.1 | 0.08 | 0.09 | 0.08 | 1.2 | 0.1 | 0.14 | 0.38 | 0.83 |  |  | 0.92 | 100 |  |  |  |  | OFF WHITE SEMI SOLID
[8 empty] | B2202-IIB-CTC028 | [13 empty] | 0
| 27.02.22 | B | 15:40 | 16:50 | IPCI22-01988 | V-7413 | ONLINE | B2202-IIB-CTC028 | 74.9 | 8.47 | 2.92 | 9.56 | 0.82 | 0.53 | 0.01 | 0.02 | 0.01 |  |  | 0.02 | 2.74 | 100 |  |  |  |  | LIGHT YELLOW LIQUID
| 27.02.22 | B | 18:50 | 19:50 | IPCI22-01993 | V-7413 | ONLINE | B2202-IIB-CTC028 | 46.06 | 18.74 | 6.65 | 21.59 | 1.92 | 1.15 | 0.01 | 0.01 |  |  |  | 0.02 | 3.85 | 100 |  |  |  |  | OFF WHITE SEMI SOLID
| 28.02.22 | C | 23:00 | 1:00 | IPCI22-01998 | V-7413 | ONLINE | B2202-IIB-CTC028 | 16.2 | 40.5 | 12.25 | 20.95 | 6.2 | 3.9 | [7 empty] | 100 |  |  |  |  | OFF WHITE SEMI SOLID
| 28.02.22 | C | 3:30 | 4:30 | IPCI22-02005 | V-7413 | ONLINE | B2202-IIB-CTC028 | 1.6 | 67.19 | 6.6 | 13.3 | 4.95 | 4.25 | 0.1 | 0.11 | 0.18 | 0.14 |  |  | 1.58 | 100 |  |  |  |  | OFF WHITE SEMI SOLID
| 28.02.22 | A | 7:45 | 9:10 | IPCI22-02010 | V-7413 | ONLINE | B2202-IIB-CTC028 | 0.14 | 81.75 | 3.14 | 5.9 | 2.17 | 4.03 | 0.11 | 0.13 | 0.2 | 0.16 |  | 0.18 | 2.09 | 100 |  |  |  |  | OFF WHITE SOLID
| 28.02.22 | A | 11:20 | 13:10 | IPCI22-02013 | V-7413 | ONLINE | B2202-IIB-CTC028 | 0.05 | 90.37 | 1.57 | 2.07 | 1.02 | 2.85 | 0.13 | 0.16 | 0.23 | 0.35 |  | 0.14 | 1.06 | 100 |  |  |  |  | OFF WHITE SOLID
[8 empty] | B2202-IIB-CTC029 | [13 empty] | 0
| 28.02.22 | B | 21:20 | 22:30 | IPCI22-02029 | V-7414 | ONLINE | B2202-IIB-CTC029 | 88.27 | 5.88 | 1.06 | 2.64 | 0.24 | 0.32 | 0.01 |  |  |  |  | 0.01 | 1.57 | 100 |  |  |  |  | LIGHT YELLOW LIQUID
| 01.03.22 | C | 0:10 | 1:30 | IPCI22-02033 | V-7414 | ONLINE | B2202-IIB-CTC029 | 79.39 | 12.22 | 1.69 | 4.15 | 0.35 | 0.45 | 0.1 | [5 empty] | 1.65 | 100 |  |  |  |  | OFF WHITE SEMI SOLID
| 01.03.22 | A | 8:52 | 10:00 | IPCI22-02045 | V-7414 | ONLINE | B2202-IIB-CTC029 | 1.8 | 83.29 | 1.8 | 4.8 | 1.25 | 3.62 | 0.11 | 0.11 | 0.2 | 0.16 |  |  | 2.86 | 100 |  |  |  |  | OFF WHITE SOLID
| 01.03.22 | B | 14:20 | 19:20 | IPCI22-02052 | V-7414 | ONLINE | B2202-IIB-CTC029 |  | 95.28 | 0.3 | 0.17 | 0.11 | 2.57 | 0.14 | 0.12 | 0.22 | 0.22 |  | 0.06 | 0.81 | 100 |  |  |  |  | OFF WHITE SOLID
[8 empty] | B2203-IIB-CTC030 | [13 empty] | 0
| 01.03.22 | C | 23:50 | 0:55 | IPCI22-02062 | V-7413 | ONLINE | B2203-IIB-CTC030 | 93.25 | 3.17 | 0.35 | 0.84 | 0.07 | 0.1 | 0.01 | [5 empty] | 2.21 | 100 |  |  |  |  | LIGHT YELLOW LIQUID
| 02.03.22 | C | 23:30 | 0:30 | IPCI22-02092 | V-7413 | ONLINE | B2203-IIB-CTC030 | 37.34 | 32.24 | 6.2 | 16.22 | 2.4 | 2.25 | 0.05 | 0.05 | 0.08 | 0.04 |  | 0.04 | 3.09 | 100 |  |  |  |  | OFF WHITE SEMI SOLID
| 03.03.22 | A | 12:00 | 13:00 | IPCI22-02109 | V-7413 | ONLINE | B2203-IIB-CTC030 | 1.29 | 76.58 | 4.72 | 7.77 | 2.51 | 4.52 | 0.12 | 0.11 | 0.19 | 0.16 |  | 0.17 | 1.86 | 100 |  |  |  |  | OFF WHITE SOLID
| 03.03.22 | C | 22:50 | 23:45 | IPCI22-02130 | V-7413 | ONLINE | B2203-IIB-CTC030 |  | 95.39 | 0.18 | 0.17 | 0.11 | 2.68 | 0.06 | 0.11 | 0.25 | 0.31 |  |  | 0.74 | 100 |  |  |  |  | OFF WHITE SOLID
[8 empty] | B2203-IIB-CTC031 | [13 empty] | 0
| 03.03.22 | A | 9:00 | 10:10 | IPCI22-02105 | V-7414 | ONLINE | B2203-IIB-CTC031 | 94.84 | 2.77 | 0.36 | 0.51 | 0.06 | 0.01 | 0.01 | [5 empty] | 1.44 | 100 |  |  |  |  | LIGHT YELLOW LIQUID
| 03.03.22 | B | 21:10 | 22:00 | IPCI22-02129 | V-7414 | ONLINE | B2203-IIB-CTC031 | 61.6 | 26.52 | 2.27 | 5.09 | 0.84 | 1.28 | 0.05 | 0.08 | 0.08 | 0.1 |  | 0.02 | 2.07 | 100 |  |  |  |  | OFF WHITE SEMI SOLID
| 04.03.22 | C | 4:40 | 6:10 | IPCI22-02137 | V-7414 | ONLINE | B2203-IIB-CTC031 | 96.51 | 1.17 | 0.32 | 0.5 | 0.05 | [7 empty] | 1.45 | 100 |  |  |  |  | LIGHT YELLOW LIQUID
| 04.03.22 | C | 22:15 | 23:20 | IPCI22-02158 | V-7414 | ONLINE | B2203-IIB-CTC031 | 7.14 | 64.67 | 7.33 | 11.27 | 2.55 | 4.34 | 0.14 | 0.07 |  |  |  |  | 2.49 | 100 |  |  |  |  | OFF WHITE SEMI SOLID
| 04.03.22 | C | 1:40 | 2:30 | IPCI22-02165 | V-7414 | ONLINE | B2203-IIB-CTC031 | 0.35 | 90.32 | 1.72 | 1.87 | 0.71 | 3.52 | 0.11 | 0.15 | 0.17 | 0.24 |  |  | 0.84 | 100 |  |  |  |  | OFF WHITE SOLID
[8 empty] | B2203-IIB-CTC032 | [13 empty] | 0
| 05.03.22 | A | 7:00 | 8:50 | IPCI22-02173 | V-7413 | ONLINE | B2203-IIB-CTC032 | 96.19 | 1.45 | 0.09 | 0.18 | 0.03 | 0.05 | [5 empty] | 0.01 | 2 | 100 |  |  |  |  | LIGHT YELLOW LIQUID
| 05.03.22 | B | 18:50 | 20:00 | IPCI22-02193 | V-7413 | ONLINE | B2203-IIB-CTC032 | 98.4 | 0.16 | 0.06 | 0.09 | 0.01 | 0.01 | [6 empty] | 1.27 | 100 |  |  |  |  | LIGHT YELLOW LIQUID
| 06.03.22 | A | 11:30 | 12:25 | IPCI22-02211 | V-7413 | ONLINE | B2203-IIB-CTC032 | 97.45 | 0.27 | 0.31 | 0.49 | 0.02 | 0.01 | [6 empty] | 1.45 | 100 |  |  |  |  | LIGHT YELLOW LIQUID
| 07.03.22 | C | 23:00 | 0:10 | IPCI22-02233 | V-7413 | ONLINE | B2203-IIB-CTC032 | 72.96 | 11.12 | 2.78 | 9.01 | 1 | 0.7 | 0.01 | 0.02 | 0.01 | 0.02 |  | 0.02 | 2.35 | 100 |  |  |  |  | LIGHT YELLOW LIQUID
| 07.03.22 | A | 7:00 | 8:30 | IPCI22-02246 | V-7413 | ONLINE | B2203-IIB-CTC032 | 47.44 | 21.66 | 5.45 | 18.85 | 1.59 | 1.29 | 0.02 | [5 empty] | 3.7 | 100 |  |  |  |  | OFF WHITE SEMI SOLID
| 07.03.22 | B | 14:00 | 16:00 | IPCI22-02260 | V-7413 | ONLINE | B2203-IIB-CTC032 | 0.42 | 78.27 | 4.38 | 7.5 | 2.83 | 4.46 | 0.07 | 0.06 | 0.08 | 0.05 |  |  | 1.88 | 100 |  |  |  |  | OFF WHITE SOLID
| 08.03.22 | C | 1:40 | 3:50 | IPCI22-02277 | V-7413 | ONLINE | B2203-IIB-CTC032 |  | 95.38 | 0.42 | 0.23 | 0.13 | 1.13 | 0.14 | 0.21 | 0.36 | 0.55 |  |  | 1.45 | 100 |  |  |  |  | OFF WHITE SOLID
[8 empty] | B2203-IIB-CTC033 | [13 empty] | 0
| 06.03.22 | A | 13:00 | 14:05 | IPCI22-02214 | V-7414 | ONLINE | B2203-IIB-CTC033 | 88.83 | 6.66 | 0.78 | 1.45 | 0.19 | 0.29 | 0.01 | 0.01 | 0.01 | 0.01 |  | 0.01 | 1.75 | 100 |  |  |  |  | LIGHT YELLOW LIQUID
| 06.03.22 | B | 19:05 | 20:00 | IPCI22-02224 | V-7414 | ONLINE | B2203-IIB-CTC033 | 64.58 | 18.82 | 3.24 | 8.01 | 1.15 | 0.05 | 0.05 | 0.06 | 0.01 | 0.04 |  | 0.01 | 3.98 | 100 |  |  |  |  | OFF WHITE SEMI SOLID
| 07.03.22 | C | 1:40 | 3:00 | IPCI22-02238 | V-7414 | ONLINE | B2203-IIB-CTC033 | 6.38 | 78.1 | 3.22 | 4.8 | 1.4 | 3.44 | 0.14 | 0.2 | 0.25 | 0.25 |  |  | 1.82 | 100 |  |  |  |  | OFF WHITE SEMI SOLID
| 07.03.22 | A | 7:00 | 8:30 | IPCI22-02245 | V-7414 | ONLINE | B2203-IIB-CTC033 | 0.76 | 88.75 | 1.79 | 2.43 | 0.9 | 0.11 | 0.24 | 0.32 |  |  |  |  | 4.7 | 100 |  |  |  |  | OFF WHITE SOLID
| 07.03.22 | A | 9:00 | 11:00 | IPCI22-02252 | V-7414 | ONLINE | B2203-IIB-CTC033 |  | 95.5 | 0.23 | 0.15 | 0.17 | 1.88 | 0.12 | 0.1 | 0.21 | 0.27 |  |  | 1.37 | 100 |  |  |  |  | OFF WHITE SOLID |  | HCB | PCB | TOTAL
| 07.03.22 | C | 22:10 | 1:10 | IPCI22-02274 | V-7414 | ONLINE | B2203-IIB-CTC033 |  | 91.36 | 0.26 | 0.07 | 0.07 | 0.29 | 0.17 | 0.19 | 2.23 | 1.28 |  | 0.9 | 3.18 | 100 |  |  |  |  | OFF WHITE SOLID |  | 1787.25 | 3020.76 | 4808
[8 empty] | B2203-IIB-CTC034 | [13 empty] | 0
| 08.03.22 | B | 21:05 | 22:00 | IPCI22-02292 | V-7413 | ONLINE | B2203-IIB-CTC034 | 95.64 | 1.37 | 0.43 | 0.89 | 0.06 | 0.04 | [6 empty] | 1.57 | 100 |  |  |  |  | LIGHT YELLOW LIQUID
| 09.03.22 | A | 7:10 | 8:50 | IPCI22-02298 | V-7413 | ONLINE | B2203-IIB-CTC034 | 79.87 | 5.12 | 2.61 | 8.93 | 0.64 | 0.32 | 0.01 | 0.01 |  |  |  |  | 2.49 | 100 |  |  |  |  | LIGHT YELLOW LIQUID
| 09.03.22 | B | 13:30 | 14:35 | IPCI22-02303 | V-7413 | ONLINE | B2203-IIB-CTC034 | 67.03 | 8.3 | 4.34 | 15.13 | 1.19 | 0.58 | 0.01 | [5 empty] | 3.42 | 100 |  |  |  |  | LIGHT YELLOW LIQUID
| 09.03.22 | B | 20:20 | 21:40 | IPCI22-02306 | V-7413 | ONLINE | B2203-IIB-CTC034 | 3.1 | 74.63 | 4.51 | 11.41 | 1.62 | 2.07 | 0.07 | 0.03 | 0.09 | 0.08 |  |  | 2.39 | 100 |  |  |  |  | OFF WHITE SEMI SOLID
| 10.03.22 | C | 4:40 | 6:20 | IPCI22-02320 | V-7414 | ONLINE | B2203-IIB-CTC034 | 0.24 | 80.71 | 4.2 | 7.85 | 0.28 | 2.67 | 0.08 | 0.09 | 0.09 | 0.01 |  | 0.01 | 3.77 | 100 |  |  |  |  | OFF WHITE SOLID
| 10.03.22 | A | 10:40 | 11:50 | IPCI22-02323 | V-7414 | ONLINE | B2203-IIB-CTC034 |  | 95.52 | 0.66 | 0.15 | 0.26 | 0.93 | 0.11 | 0.12 | 0.22 | 0.28 |  | 0.06 | 1.69 | 100 |  |  |  |  | OFF WHITE SOLID
[8 empty] | B2203-IIB-CTC035 | [13 empty] | 0
| 09.03.22 | C | 23:15 | 0:15 | IPCI22-02309 | V-7414 | ONLINE | B2203-IIB-CTC035 | 94.25 | 0.45 | 0.84 | 0.03 | 0.09 | 2.94 | [6 empty] | 1.4 | 100 |  |  |  |  | LIGHT YELLOW LIQUID
| 10.03.22 | A | 11:55 | 13:10 | IPCI22-02326 | V-7414 | ONLINE | B2203-IIB-CTC035 | 86.18 | 4.84 | 1.64 | 4.67 | 0.39 | 0.33 |  | 0.01 |  |  |  | 0.01 | 1.93 | 100 |  |  |  |  | COLOURLESS LIQUID
| 10.03.22 | B | 18:00 | 19:00 | IPCI22-02339 | V-7414 | ONLINE | B2203-IIB-CTC035 | 17.86 | 47.3 | 6.57 | 18.54 | 2.66 | 2.97 | 0.04 | 0.14 | 0.08 | 0.1 |  | 0.03 | 3.71 | 100 |  |  |  |  | OFF WHITE SEMI SOLID
| 11.03.22 | C | 0:20 | 1:20 | IPCI22-02344 | V-7414 | ONLINE | B2203-IIB-CTC035 | 0.86 | 82.65 | 3.22 | 5.36 | 1.5 | 3.5 | 0.1 | 0.27 | 0.12 | 0.16 |  |  | 2.26 | 100 |  |  |  |  | OFF WHITE SOLID
| 11.03.22 | C | 3:55 | 5:00 | IPCI22-02348 | V-7414 | ONLINE | B2203-IIB-CTC035 |  | 99 | 0.1 | 0 | 0.11 | 0.25 | 0.01 | 0.01 | 0.23 | 0.04 |  | 0.22 | 0.03 | 100 |  |  |  |  | OFF WHITE SOLID
| 11.03.22 | A | 9:30 | 10:30 | IPCI22-02357 | V-7414 | ONLINE | B2203-IIB-CTC035 |  | 94.36 | 0.23 | 0.43 | 0.15 | 0.85 | 0.11 | 0.09 | 0.27 | 0.28 |  | 0.25 | 2.98 | 100 |  |  |  |  | OFF WHITE SOLID
[8 empty] | B2203-IIB-CTC036 | [13 empty] | 0
| 12.03.22 | A | 12:25 | 13:30 | IPCI22-02396 | V-7414 | ONLINE | B2203-IIB-CTC036 | 96.17 | 1.92 | 0.3 | 0.54 | 0.05 | 0.06 | 0.01 | 0.01 | 0.01 | 0.01 | 0.01 |  | 0.91 | 100 |  |  |  |  | COLORLESS LIQUID
| 12.03.22 | C | 20:55 | 22:40 | IPCI22-02411 | V-7414 | ONLINE | B2203-IIB-CTC036 | 91.8 | 2.3 | 1.19 | 2.82 | 0.22 | 0.16 | [6 empty] | 1.51 | 100 |  |  |  |  | COLORLESS LIQUID
| 13.03.22 | C | 3:35 | 4:20 | IPCI22-02417 | V-7414 | ONLINE | B2203-IIB-CTC036 | 27.88 | 46.22 | 6.41 | 12.8 | 1.95 | 2.44 | 0.01 | 0.13 | 0.12 | 0.13 |  |  | 1.91 | 100 |  |  |  |  | OFF WHITE SEMI SOLID
| 13.03.22 | A | 9:35 | 10:45 | IPCI22-02424 | V-7414 | ONLINE | B2203-IIB-CTC036 | 2.08 | 71.55 | 5.91 | 11.03 | 2.92 | 4.02 | 0.05 | 0.06 | 0.01 | 0.04 |  |  | 2.33 | 100 |  |  |  |  | OFF WHITE SOLID
| 13.03.22 | A | 12:55 | 14:30 | IPCI22-02432 | V-7414 | ONLINE | B2203-IIB-CTC036 | 0.56 | 81.82 | 3.9 | 4.98 | 2.25 | 4.15 | 0.1 | 0.17 | 0.12 | 0.2 |  | 0.03 | 1.72 | 100 |  |  |  |  | OFF WHITE SOLID
| 13.03.22 | B | 18:40 | 20:00 | IPCI22-02448 | V-7414 | ONLINE | B2203-IIB-CTC036 | 0.27 | 90.67 | 0.27 | 1.6 | 1.25 | 4.14 | 0.08 | 0.06 | 0.13 | 0.07 |  |  | 1.46 | 100 |  |  |  |  | OFF WHITE SOLID
[8 empty] | B2203-IIB-CTC037 | [13 empty] | 0
| 13.03.22 | C | 21:20 | 22:30 | IPCI22-02451 | V-7413 | ONLINE | B2203-IIB-CTC037 | 76.23 | 9.49 | 2.71 | 8.25 | 0.74 | 0.6 | 0.01 | 0.02 | 0.01 | 0.02 |  |  | 1.92 | 100 |  |  |  |  | COLORLESS LIQUID
| 14.03.22 | C | 1:30 | 2:10 | IPCI22-02456 | V-7413 | ONLINE | B2203-IIB-CTC037 | 52.85 | 19.79 | 7.02 | 15.29 | 1.48 | 1.41 | 0.05 | 0.04 | 0.05 | 0.02 |  |  | 2 | 100 |  |  |  |  | OFF WHITE SEMI SOLID
| 14.03.22 | A | 6:50 | 8:00 | IPCI22-02463 | V-7413 | ONLINE | B2203-IIB-CTC037 | 32.91 | 27.17 | 7.97 | 23.48 | 2.28 | 1.98 | 0.02 | 0.02 | 0.02 |  |  |  | 4.15 | 100 |  |  |  |  | OFF WHITE SEMI SOLID
| 14.03.22 | B | 14:00 | 15:10 | IPCI22-02474 | V-7413 | ONLINE | B2203-IIB-CTC037 | 0.61 | 83.79 | 3.01 | 5.92 | 1.47 | 3.13 | 0.11 | 0.09 | 0.12 | 0.08 |  | 0.07 | 1.6 | 100 |  |  |  |  | OFF WHITE SOLID
| 15.03.22 | C | 5:00 | 6:00 | IPCI22-02499 | V-7413 | ONLINE | B2203-IIB-CTC037 |  | 93.33 | 0.41 | 0.92 | 0.58 | 2.39 | 0.12 | 0.11 | 0.23 | 0.37 |  | 0.01 | 1.53 | 100 |  |  |  |  | OFF WHITE SOLID
[8 empty] | B2203-IIB-CTC038 | [13 empty] | 0
| 14.03.22 | B | 18:45 | 20:00 | IPCI22-02481 | V-7414 | ONLINE | B2203-IIB-CTC038 | 95.2 | 2.34 | 0.34 | 0.01 | 0.07 | 0.12 | [6 empty] | 1.92 | 100 |  |  |  |  | COLORLESS LIQUID
| 15.03.22 | C | 0:50 | 1:55 | IPCI22-02491 | V-7414 | ONLINE | B2203-IIB-CTC038 | 96.17 | 1 | 0.6 | 1.06 | 0.08 | 0.06 | [6 empty] | 1.03 | 100 |  |  |  |  | COLORLESS LIQUID

## Stage-III
Stage-III: Neutralization-II (R-7209) | [27 empty] | HPLC impurity
Date | Shift | Sample Rece. Time | Result Out Time | A.R.No. | Location | Sample Description | Batch No | 1,2,4, TCB | CTCMP | 2TCMP | TCB-1 | TCB-2 | 3C6 TCMP | 3C2 TCMP | 2,4 DC6TCMP | 23 DC6TCMP | 3,6 DC2TCMP | OCP/Dimer | UNK Imp | Sum of impurities | % Area Total | Acid Imp (ppm) | Free Acidity (ppm) | M/C (By KF) (%) | Iron (ppm) | Appearance | Clarity | RT | RT | RT
Specification | [7 empty] | For information | [13 empty] | Dow 30 (max) & IH 60 (max) | 30 (max) | 0.10 (max) | 10 (max) | Colorless to light yellow liquid / Pale yellow liquid |  | 4.438 | 4.938 | 6.427
[6 empty] | IH | B2111-III-CTC208 | Input Batch-B2110-IIB-CTC164 | [5 empty] | - | - | - | - | - | - |  | 0 | - | - | - | -
30.11.21 | A | 6:00 | 8:30 | IPCI21-10080 | R-7209 | S.F.OUTLET | B2111-III-CTC208 | [14 empty] | 56 | 35 | 0.05 | 9 | LIGHT YELLOW LIQUID
30.11.21 | A | 9:15 | 9:30 | IPCI21-10087 | R-7209 | S.F.OUTLET | B2111-III-CTC208 | [18 empty] | LIGHT YELLOW LIQUID | NOT OK black particles present
30.11.21 | A | 11:35 | 12:00 | IPCI21-10088 | R-7209 | S.F.OUTLET | B2111-III-CTC208 | [18 empty] | LIGHT YELLOW LIQUID | NOT OK black particles present
30.11.21 | B | 21:10 | 21:30 | IPCI21-10095 | R-7209 | S.F.OUTLET | B2111-III-CTC208 | [18 empty] | LIGHT YELLOW LIQUID | OK
[6 empty] | IH | B2112-III-CTC209 | Input Batch-B2110-IIB-CTC165 | [5 empty] | - | - | - | - | - | - |  | 0 | - | - | - | -
02.12.21 | A | 7:35 | 9:30 | IPCI21-10148 | R-7209 | S.F.OUTLET | B2112-III-CTC209 | [14 empty] | 41 | 47 | 0.06 | 9 | LIGHT YELLOW LIQUID |  | 6.01 | 1.34 | 0.46
02.12.21 | A | 11:50 | 12:00 | IPCI21-10154 | R-7209 | S.F.OUTLET | B2112-III-CTC209 | [18 empty] | LIGHT YELLOW LIQUID | NOT OK black particles present
02.12.21 | A | 12:10 | 12:30 | IPCI21-10155 | R-7209 | S.F.OUTLET | B2112-III-CTC209 | [18 empty] | LIGHT YELLOW LIQUID | NOT OK black particles present
02.12.21 | A | 13:10 | 13:30 | IPCI21-10158 | R-7209 | S.F.OUTLET | B2112-III-CTC209 | [18 empty] | LIGHT YELLOW LIQUID | OK
[6 empty] | IH | B2112-III-CTC210 | Input Batch-B2110-IIB-CTC166 | [5 empty] | - | - | - | - | - | - |  | 0 | - | - | - | -
03.12.21 | A | 8:30 | 11:00 | IPCI21-10181 | R-7209 | S.F.OUTLET | B2112-III-CTC210 | [14 empty] | 28 | 25 | 0.06 | 7 | BLACKISH LIQUID |  | 5.142 | 1.248 | 0.456
03.12.21 | A | 11:40 | 12:15 | IPCI21-10191 | R-7209 | S.F.OUTLET | B2112-III-CTC210 | [18 empty] | LIGHT YELLOW LIQUID | NOT OK black particles present
03.12.21 | A | 12:40 | 13:15 | IPCI21-10193 | R-7209 | S.F.OUTLET | B2112-III-CTC210 | [18 empty] | LIGHT YELLOW LIQUID | ok
[6 empty] | IH | B2112-III-CTC211 | Input Batch-B2110-IIB-CTC167 | [5 empty] | - | - | - | - | - | - |  | 0 | - | - | - | -
04.12.21 | A | 9:10 | 11:00 | IPCI21-10219 | R-7209 | S.F.OUTLET | B2112-III-CTC211 | [14 empty] | 28 | 24 | 0.06 | 6 | BLACKISH LIQUID |  | 5.845 | 1.39 | 0.5
04.12.21 | A | 11:40 | 12:15 | IPCI21-10225 | R-7209 | S.F.OUTLET | B2112-III-CTC211 | [18 empty] | LIGHT YELLOW LIQUID | NOT OK black particles present
04.12.21 | A | 12:40 | 13:10 | IPCI21-10226 | R-7209 | S.F.OUTLET | B2112-III-CTC211 | [18 empty] | LIGHT YELLOW LIQUID | NOT OK black particles present
04.12.21 | A | 123:40 | 14:00 | IPCI21-10228 | R-7209 | S.F.OUTLET | B2112-III-CTC211 | [18 empty] | LIGHT YELLOW LIQUID | OK
[6 empty] | IH | B2112-III-CTC212 | Input Batch-B2110-IIB-CTC168 | [5 empty] | - | - | - | - | - | - |  | 0 | - | - | - | -
05.12.21 | B | 16:10 | 17:30 | IPCI21-10275 | R-7209 | S.F.OUTLET | B2112-III-CTC212 | [14 empty] | 54 | 46 | 0.07 | 8 | BLACKISH LIQUID |  | 5.42 | 1.28 | 0.47
05.12.21 | B | 19:10 | 19:30 | IPCI21-10281 | R-7209 | S.F.OUTLET | B2112-III-CTC212 | [14 empty] | 37 | 32 |  |  | LIGHT YELLOW LIQUID | NOT OK black particles present
05.12.21 | B | 19:40 | 20:20 | IPCI21-10284 | R-7209 | S.F.OUTLET | B2112-III-CTC212 | [18 empty] | LIGHT YELLOW LIQUID | NOT OK black particles present
05.12.21 | B | 21:10 | 21:30 | IPCI21-10285 | R-7209 | S.F.OUTLET | B2112-III-CTC212 | [18 empty] | LIGHT YELLOW LIQUID | ok
[6 empty] | IH | B2112-III-CTC213 | Input Batch-B2110-IIB-CTC169 | [5 empty] | - | - | - | - | - | - |  | 0 | - | - | - | -
07.12.21 | C | 1:40 | 3:00 | IPCI21-10349 | R-7209 | S.F.OUTLET | B2112-III-CTC213 | [14 empty] | 31 | 27 | 0.07 | 9 | LIGHT YELLOW LIQUID |  | 6.05 | 1.34 | 0.506
07.12.21 | C | 4:10 | 4:25 | IPCI21-10326 | R-7209 | S.F.OUTLET | B2112-III-CTC213 | [18 empty] | LIGHT YELLOW LIQUID | NOT OK black particles present
07.12.21 | C | 4:40 | 5:10 | IPCI21-10327 | R-7209 | S.F.OUTLET | B2112-III-CTC213 | [18 empty] | LIGHT YELLOW LIQUID | NOT OK black particles present
07.12.21 | C | 5:30 | 5:50 | IPCI21-10328 | R-7209 | S.F.OUTLET | B2112-III-CTC213 | [18 empty] | LIGHT YELLOW LIQUID | ok
[6 empty] | IH | B2112-III-CTC214 | Input Batch-B2112-IIB-CTC170 | [5 empty] | - | - | - | - | - | - |  | 0 | - | - | - | -
08.12.21 | C | 1:30 | 3:00 | IPCI21-10350 | R-7209 | S.F.OUTLET | B2112-III-CTC214 | [14 empty] | 26 | 21 | 0.08 | 7 | LIGHT YELLOW LIQUID |  | 5.72 | 1.216 | 0.526
08.12.21 | A | 8:30 | 8:45 | IPCI21-10355 | R-7209 | S.F.OUTLET | B2112-III-CTC214 | [18 empty] | LIGHT YELLOW LIQUID | NOT OK black particles present
08.12.21 | A | 9:10 | 9:25 | IPCI21-10356 | R-7209 | S.F.OUTLET | B2112-III-CTC214 | [18 empty] | LIGHT YELLOW LIQUID | NOT OK black particles present
08.12.21 | A | 10:20 | 10:40 | IPCI21-10359 | R-7209 | S.F.OUTLET | B2112-III-CTC214 | [18 empty] | LIGHT YELLOW LIQUID | NOT OK black particles present
08.12.21 | A | 11:40 | 12:00 | IPCI21-10361 | R-7209 | S.F.OUTLET | B2112-III-CTC214 | [18 empty] | LIGHT YELLOW LIQUID | OK
[6 empty] | IH | B2112-III-CTC215 | Input Batch-B2112-IIB-CTC171 | [5 empty] | - | - | - | - | - | - |  | 0 | - | - | - | -
09.12.21 | A | 10:00 | 11:15 | IPCI21-10387 | R-7209 | S.F.OUTLET | B2112-III-CTC215 | [14 empty] | 26 | 24 | 0.05 | 9 | LIGHT YELLOW LIQUID
09.12.21 | B | 15:30 | 16:00 | IPCI21-10393 | R-7209 | S.F.OUTLET | B2112-III-CTC215 | [18 empty] | LIGHT YELLOW LIQUID | NOT OK black particles present
09.12.21 | B | 16:50 | 17:30 | IPCI21-10395 | R-7209 | S.F.OUTLET | B2112-III-CTC215 | [18 empty] | LIGHT YELLOW LIQUID | NOT OK black particles present
09.12.21 | B | 19:40 | 20:00 | IPCI21-10402 | R-7209 | S.F.OUTLET | B2112-III-CTC215 | [18 empty] | LIGHT YELLOW LIQUID | OK
[6 empty] | IH | B2112-III-CTC216 | Input Batch-B2112-IIB-CTC172 | [5 empty] | - | - | - | - | - | - |  | 0 | - | - | - | -
10.12.21 | B | 14:10 | 15:40 | IPCI21-10436 | R-7209 | S.F.OUTLET | B2112-III-CTC216 | [14 empty] | 28 | 21 | 0.05 | 9 | LIGHT YELLOW LIQUID
10.12.21 | B | 18:10 | 18:30 | IPCI21-10444 | R-7209 | S.F.OUTLET | B2112-III-CTC216 | [19 empty] | NOT OK black particles present
10.12.21 | B | 18:40 | 19:00 | IPCI21-10446 | R-7209 | S.F.OUTLET | B2112-III-CTC216 | [19 empty] | NOT OK black particles present
10.12.21 | B | 19:10 | 19:30 | IPCI21-10447 | R-7209 | S.F.OUTLET | B2112-III-CTC216 | [19 empty] | OK
[6 empty] | IH | B2112-III-CTC217 | [6 empty] | - | - | - | - | - | - |  | 0 | - | - | - | -
13.12.21 | C | 0:10 | 2:00 | IPCI21-10520 | R-7209 | S.F.OUTLET | B2112-III-CTC217 | [14 empty] | 28 | 15 | 0.05 | 9 | BLACKISH LIQUID
13.12.21 | C | 3:00 | 3:30 | IPCI21-10521 | R-7209 | S.F.OUTLET | B2112-III-CTC217 | [18 empty] | LIGHT YELLOW LIQUID | NOT OK black particles present
13.12.21 | A | 8:10 | 8:30 | IPCI21-10527 | R-7209 | S.F.OUTLET | B2112-III-CTC217 | [18 empty] | LIGHT YELLOW LIQUID | NOT OK black particles present
13.12.21 | A | 9:10 | 9:30 | IPCI21-10529 | R-7209 | S.F.OUTLET | B2112-III-CTC217 | [18 empty] | LIGHT YELLOW LIQUID | NOT OK black particles present
13.12.21 | A | 9:40 | 10:00 | IPCI21-10533 | R-7209 | S.F.OUTLET | B2112-III-CTC217 | [18 empty] | LIGHT YELLOW LIQUID | OK
[6 empty] | IH | B2112-III-CTC218 | [6 empty] | - | - | - | - | - | - |  | 0 | - | - | - | -
13.12.21 | C | 21:20 | 22:35 | IPCI21-10533 | R-7209 | S.F.OUTLET | B2112-III-CTC218 | [14 empty] | 26 | 17 | 0.05 | 9 | BLACKISH LIQUID
13.12.21 | C | 2:30 | 3:00 | IPCI21-10560 | R-7209 | S.F.OUTLET | B2112-III-CTC218 | [18 empty] | LIGHT YELLOW LIQUID | NOT OK black particles present
13.12.21 | C | 3:30 | 4:00 | IPCI21-10561 | R-7209 | S.F.OUTLET | B2112-III-CTC218 | [18 empty] | LIGHT YELLOW LIQUID | NOT OK black particles present
14.12.21 | C | 5:00 | 5:30 | IPCI21-105666 | R-7209 | S.F.OUTLET | B2112-III-CTC218 | [18 empty] | LIGHT YELLOW LIQUID | OK
[6 empty] | IH | B2112-III-CTC219 | [6 empty] | - | - | - | - | - | - |  | 0 | - | - | - | -
15.12.21 | C | 23:00 | 0:30 | IPCI21-10586 | R-7209 | S.F.OUTLET | B2112-III-CTC219 | [14 empty] | 26 | 20 | 0.05 | 9 | BLACKISH LIQUID
15.11.21 | A | 7:50 | 8:20 | IPCI21-10599 | R-7209 | S.F.OUTLET | B2112-III-CTC219 | [18 empty] | LIGHT YELLOW LIQUID | NOT OK black particles present
15.11.21 | A | 8:50 | 9:20 | IPCI21-10601 | R-7209 | S.F.OUTLET | B2112-III-CTC219 | [18 empty] | LIGHT YELLOW LIQUID | NOT OK black particles present
15.11.21 | A | 10:45 | 11:10 | IPCI21-10606 | R-7209 | S.F.OUTLET | B2112-III-CTC219 | [18 empty] | LIGHT YELLOW LIQUID | OK
[6 empty] | IH | B2112-III-CTC220 | [6 empty] | - | - | - | - | - | - |  | 0 | - | - | - | -
17.12.21 | C | 1:00 | 2:30 | IPCI21-10657 | R-7209 | S.F.OUTLET | B2112-III-CTC220 | [14 empty] | 36 | 28 | 0.05 | 9 | BLACKISH LIQUID
17.12.21 | A | 11:00 | 11:15 | IPCI21-10670 | R-7209 | S.F.OUTLET | B2112-III-CTC220 | [18 empty] | BROWNISH LIQUID | NOT OK black particles present
17.12.21 | A | 12:00 | 12:15 | IPCI21-10674 | R-7209 | S.F.OUTLET | B2112-III-CTC220 | [18 empty] | BROWNISH LIQUID | NOT OK black particles present
17.12.21 | A | 12:30 | 12:45 | IPCI21-10675 | R-7209 | S.F.OUTLET | B2112-III-CTC220 | [18 empty] | LIGHT YELLOW LIQUID | OK
[6 empty] | IH | B2112-III-CTC221 | [6 empty] | - | - | - | - | - | - |  | 0 | - | - | - | -
18.12.21 | A | 7:15 | 9:05 | IPCI21-10695 | R-7209 | S.F.OUTLET | B2112-III-CTC221 | [14 empty] | 90 | 59 | 0.05 | 9 | Light Brown colour liquid
18.12.21 | A | 10:00 | 11:40 | IPCI21-10702 | R-7209 | S.F.OUTLET | B2112-III-CTC221 | [14 empty] | 37 | 29 | 0.05 | 9 | LIGHT YELLOW LIQUID
18.12.21 | B | 16:00 | 16:20 | IPCI21-10709 | R-7209 | S.F.OUTLET | B2112-III-CTC221 | [18 empty] | LIGHT YELLOW LIQUID | NOT OK black particles present
18.12.21 | B | 16:30 | 16:50 | IPCI21-10710 | R-7209 | S.F.OUTLET | B2112-III-CTC221 | [18 empty] | LIGHT YELLOW LIQUID | NOT OK black particles present
18.12.21 | B | 18:10 | 18:30 | IPCI21-10715 | R-7209 | S.F.OUTLET | B2112-III-CTC221 | [18 empty] | LIGHT YELLOW LIQUID | OK
[6 empty] | IH | B2112-III-CTC222 | [6 empty] | - | - | - | - | - | - |  | 0 | - | - | - | -
20.12.21 | A | 7:30 | 9:00 | IPCI21-10756 | R-7209 | S.F.OUTLET | B2112-III-CTC222 | [14 empty] | 25 | 23 | 0.05 | 9 | BLACKISH LIQUID
20.12.21 | A | 12:00 | 12:40 | IPCI21-10765 | R-7209 | S.F.OUTLET | B2112-III-CTC222 | [18 empty] | LIGHT YELLOW LIQUID | NOT OK black particles present
20.12.21 | B | 16:20 | 16:40 | IPCI21-10770 | R-7209 | S.F.OUTLET | B2112-III-CTC222 | [18 empty] | LIGHT YELLOW LIQUID | NOT OK black particles present
20.12.21 | B | 17:10 | 17:40 | IPCI21-10774 | R-7209 | S.F.OUTLET | B2112-III-CTC222 | [18 empty] | LIGHT YELLOW LIQUID | OK
[6 empty] | IH | B2112-III-CTC223 | [6 empty] | - | - | - | - | - | - |  | 0 | - | - | - | -
21.12.21 | C | 1:40 | 3:00 | IPCI21-10786 | R-7209 | S.F.OUTLET | B2112-III-CTC223 | [14 empty] | 29 | 21 | 0.05 | 9 | BLACKISH LIQUID
21.12.21 | C | 4:50 | 5:15 | IPCI21-10792 | R-7209 | S.F.OUTLET | B2112-III-CTC223 | [18 empty] | LIGHT YELLOW LIQUID | NOT OK black particles present
21.12.21 | C | 5:45 | 6:05 | IPCI21-10794 | R-7209 | S.F.OUTLET | B2112-III-CTC223 | [18 empty] | LIGHT YELLOW LIQUID | NOT OK black particles present
21.12.21 | A | 6:40 | 7:20 | IPCI21-10795 | R-7209 | S.F.OUTLET | B2112-III-CTC223 | [18 empty] | LIGHT YELLOW LIQUID | NOT OK black particles present
21.12.21 | A | 8:00 | 8:45 | IPCI21-10797 | R-7209 | S.F.OUTLET | B2112-III-CTC223 | [18 empty] | LIGHT YELLOW LIQUID | OK
[6 empty] | IH | B2112-III-CTC224 | [6 empty] | - | - | - | - | - | - |  | 0 | - | - | - | -
22.12.21 | A | 10:00 | 11:30 | IPCI21-10825 | R-7209 | S.F.OUTLET | B2112-III-CTC224 | [14 empty] | 25 | 21 | 0.06 | 7 | LIGHT YELLOW LIQUID
22.12.21 | B | 15:00 | 15:30 | IPCI21-10833 | R-7209 | S.F.OUTLET | B2112-III-CTC224 | [18 empty] | LIGHT YELLOW LIQUID | NOT OK black particles present
22.12.21 | B | 21:00 | 21:30 | IPCI21-10840 | R-7209 | S.F.OUTLET | B2112-III-CTC224 | [18 empty] | LIGHT YELLOW LIQUID | OK
[6 empty] | IH | B2112-III-CTC225 | [6 empty] | - | - | - | - | - | - |  | 0 | - | - | - | -
24.12.21 | A | 0.73681 | 13:00 | IPCI21-10874 | R-7209 | S.F.OUTLET | B2112-III-CTC225 | [14 empty] | 29 | 23 | 0.05 | 8 | LIGHT YELLOW LIQUID |  | 1.94 | 0.39 | 0.16
24.12.21 | B | 16:00 | 16:30 | IPCI21-10879 | R-7209 | S.F.OUTLET | B2112-III-CTC225 | [18 empty] | LIGHT YELLOW LIQUID | NOT OK black particles present
24.12.21 | B | 16:20 | 16:40 | IPCI21-10881 | R-7209 | S.F.OUTLET | B2112-III-CTC225 | [18 empty] | LIGHT YELLOW LIQUID | NOT OK black particles present
24.12.21 | B | 21:00 | 21:30 | IPCI21-10889 | R-7209 | S.F.OUTLET | B2112-III-CTC225 | [18 empty] | LIGHT YELLOW LIQUID | OK
[6 empty] | IH | B2112-III-CTC226 | [6 empty] | - | - | - | - | - | - |  | 0 | - | - | - | -
25.12.21 | B | 17:10 | 19:00 | IPCI21-10908 | R-7209 | S.F.OUTLET | B2112-III-CTC226 | [14 empty] | 28 | 24 | 0.07 | 8 | BLACKISH LIQUID |  | 5.32 | 1.32 | 0.56
26.12.21 | C | 2:00 | 2:15 | IPCI21-10922 | R-7209 | S.F.OUTLET | B2112-III-CTC226 | [18 empty] | LIGHT YELLOW LIQUID | NOT OK black particles present
26.12.21 | C | 3:00 | 3:20 | IPCI21-10922 | R-7209 | S.F.OUTLET | B2112-III-CTC226 | [18 empty] | LIGHT YELLOW LIQUID | NOT OK black particles present
26.12.21 | C | 4:00 | 4:25 | IPCI21-10925 | R-7209 | S.F.OUTLET | B2112-III-CTC226 | [18 empty] | LIGHT YELLOW LIQUID | ok
[6 empty] | IH | B2112-III-CTC227 | [6 empty] | - | - | - | - | - | - |  | 0 | - | - | - | -
27.12.21 | C | 2:15 | 3:40 | IPCI21-10955 | R-7209 | S.F.OUTLET | B2112-III-CTC227 | [14 empty] | 27 | 21 | 0.05 | 9 | BLACKISH LIQUID
27.12.21 | A | 12:20 | 12:55 | IPCI21-10969 | R-7209 | S.F.OUTLET | B2112-III-CTC227 | [18 empty] | LIGHT YELLOW HAZY LIQUID | NOT OK black particles present
27.12.21 | B | 15:30 | 16:00 | IPCI21-10974 | R-7209 | S.F.OUTLET | B2112-III-CTC227 | [18 empty] | LIGHT YELLOW HAZY LIQUID | NOT OK black particles present
27.12.21 | B | 17:35 | 18:05 | IPCI21-10976 | R-7209 | S.F.OUTLET | B2112-III-CTC227 | [18 empty] | LIGHT YELLOW HAZY LIQUID | NOT OK black particles present
27.12.21 | B | 20:45 | 21:10 | IPCI21-10984 | R-7209 | S.F.OUTLET | B2112-III-CTC227 | [18 empty] | LIGHT YELLOW HAZY LIQUID | OK
[6 empty] | IH | B2112-III-CTC228 | [6 empty] | - | - | - | - | - | - |  | 0 | - | - | - | -
30.12.21 | C | 2:40 | 4:10 | IPCI21-11049 | R-7209 | S.F.OUTLET | B2112-III-CTC228 | [14 empty] | 28 | 23 | 0.07 | 7 | LIGHT YELLOW LIQUID |  | 8.65 | 1.85 | 0.86
30.12.21 | B | 19:10 | 19:40 | IPCI21-11063 | R-7209 | S.F.OUTLET | B2112-III-CTC228 | [18 empty] | LIGHT YELLOW LIQUID | NOT OK black particles present
30.12.21 | C | 23:40 | 0:00 | IPCI21-11068 | R-7209 | S.F.OUTLET | B2112-III-CTC228 | [18 empty] | LIGHT YELLOW LIQUID | NOT OK black particles present
31.12.21 | C | 1:40 | 2:00 | IPCI21-11069 | R-7209 | S.F.OUTLET | B2112-III-CTC228 | [18 empty] | LIGHT YELLOW HAZY LIQUID | NOT OK black particles & soda present
31.12.21 | C | 2:30 | 3:00 | IPCI21-11070 | R-7209 | S.F.OUTLET | B2112-III-CTC228 | [18 empty] | LIGHT YELLOW HAZY LIQUID | NOT OK black particles & soda present
31.12.21 | C | 3:40 | 4:00 | IPCI21-11071 | R-7209 | S.F.OUTLET | B2112-III-CTC228 | [18 empty] | LIGHT YELLOW HAZY LIQUID | NOT OK black particles & soda present
31.12.21 | A | 9:10 | 9:30 | IPCI21-11073 | R-7209 | S.F.OUTLET | B2112-III-CTC228 | [18 empty] | LIGHT YELLOW LIQUID | OK
[6 empty] | IH | B2112-III-CTC229 | [6 empty] | - | - | - | - | - | - |  | 0 | - | - | - | -
31.12.21 | C | 23:40 | 1:10 | IPCI21-11086 | R-7209 | S.F.OUTLET | B2112-III-CTC229 | [14 empty] | 24 | 21 | 0.05 | 9 | LIGHT YELLOW LIQUID
2022
01.01.22 | A | 8:10 | 8:30 | IPCI21-11100 | R-7209 | S.F.OUTLET | B2112-III-CTC229 | [18 empty] | LIGHT YELLOW LIQUID | NOT OK black particles & soda present
01.01.22 | A | 10:40 | 11:00 | IPCI22-00002 | R-7209 | S.F.OUTLET | B2112-III-CTC229 | [18 empty] | LIGHT YELLOW LIQUID | NOT OK black particles & soda present
01.01.22 | A | 12:10 | 12:30 | IPCI22-00005 | R-7209 | S.F.OUTLET | B2112-III-CTC229 | [18 empty] | LIGHT YELLOW LIQUID | OK
2022
[6 empty] | IH | B2201-III-CTC001 | [6 empty] | - | - | - | - | - | - |  | 0 | - | - | - | -
03.01.22 | C | 1:00 | 3:00 | IPCI22-00005 | R-7209 | S.F.OUTLET | B2201-III-CTC001 | [14 empty] | 26 | 20 | 0.05 | 9 | BLACKISH LIQUID
03.01.22 | A | 8:30 | 9:00 | IPCI22-00064 | R-7209 | S.F.OUTLET | B2201-III-CTC001 | [18 empty] | LIGHT YELLOW LIQUID | NOT OK black particles & soda present
03.01.22 | A | 11:50 | 12:20 | IPCI22-00070 | R-7209 | S.F.OUTLET | B2201-III-CTC001 | [18 empty] | LIGHT YELLOW LIQUID | NOT OK black particles & soda present
03.01.22 | A | 12:20 | 12:35 | IPCI22-00071 | R-7209 | S.F.OUTLET | B2201-III-CTC001 | [18 empty] | LIGHT YELLOW LIQUID | NOT OK black particles & soda present
03.01.22 | A | 12:30 | 13:00 | IPCI22-00072 | R-7209 | S.F.OUTLET | B2201-III-CTC001 | [18 empty] | LIGHT YELLOW LIQUID | OK
[6 empty] | IH | B2201-III-CTC002 | [6 empty] | - | - | - | - | - | - |  | 0 | - | - | - | -
05.01.22 | A | 8:30 | 9:40 | IPCI21-00131 | R-7209 | S.F.OUTLET | B2201-III-CTC002 | [14 empty] | 34 | 28 | 0.05 | 9 | Light Brown liquid
05.01.22 | B | 17:30` | 17:45 | IPCI22-00143 | R-7209 | S.F.OUTLET | B2201-III-CTC002 | [18 empty] | Light Brown liquid | NOT OK black particles & soda present
05.01.22 | B | 19:15 | 19:20 | IPCI22-00146 | R-7209 | S.F.OUTLET | B2201-III-CTC002 | [18 empty] | Light Brown liquid | NOT OK black particles & soda present
05.01.22 | B | 21:00 | 21:10 | IPCI22-00149 | R-7209 | S.F.OUTLET | B2201-III-CTC002 | [18 empty] | Light Brown liquid | OK
[6 empty] | IH | B2201-III-CTC003 | [6 empty] | - | - | - | - | - | - |  | 0 | - | - | - | -
06.01.22 | A | 8:15 | 9:30 | IPCI22-00162 | R-7209 | S.F.OUTLET | B2201-III-CTC003 | [14 empty] | 43 | 29 | 0.05 | 9 | LIGHT YELLOW LIQUID
06.01.22 | A | 10:30 | 11:10 | IPCI22-00169 | R-7209 | S.F.OUTLET | B2201-III-CTC003 | [18 empty] | LIGHT YELLOW LIQUID | NOT OK black particles & soda present
06.01.22 | A | 11:30 | 12:00 | IPCI22-00170 | R-7209 | S.F.OUTLET | B2201-III-CTC003 | [18 empty] | LIGHT YELLOW LIQUID | NOT OK black particles & soda present
06.01.22 | B | 14:10 | 14:40 | IPCI22-00177 | R-7209 | S.F.OUTLET | B2201-III-CTC003 | [18 empty] | LIGHT YELLOW LIQUID | OK
[6 empty] | IH | B2201-III-CTC004 | [6 empty] | - | - | - | - | - | - |  | 0 | - | - | - | -
08.01.22 | C | 4:00 | 5:50 | IPCI22-00231 | R-7209 | S.F.OUTLET | B2201-III-CTC004 | [14 empty] | 37 | 25 | 0.05 | 8 | BLACKISH LIQUID
08.01.22 | A | 9:30 | 10:00 | IPCI22-00235 | R-7209 | S.F.OUTLET | B2201-III-CTC004 | [18 empty] | LIGHT YELLOW LIQUID | NOT OK black particles & soda present
08.01.22 | A | 10:10 | 10:35 | IPCI22-00239 | R-7209 | S.F.OUTLET | B2201-III-CTC004 | [18 empty] | LIGHT YELLOW LIQUID | NOT OK black particles & soda present
08.01.22 | A | 10:50 | 11:15 | IPCI22-00240 | R-7209 | S.F.OUTLET | B2201-III-CTC004 | [18 empty] | LIGHT YELLOW LIQUID | OK
[6 empty] | IH | B2201-III-CTC005 | [6 empty] | - | - | - | - | - | - |  | 0 | - | - | - | -
09.01.22 | B | 16:40 | 18:00 | IPCI22-00279 | R-7209 | S.F.OUTLET | B2201-III-CTC005 | [14 empty] | 43 | 39 | 0.05 | 9 | LIGHT YELLOW LIQUID |  | 4.34 | 1.04 | 0.43
09.01.22 | C | 23:45 | 0:15 | IPCI22-00288 | R-7209 | S.F.OUTLET | B2201-III-CTC005 | [18 empty] | LIGHT YELLOW LIQUID | NOT OK black particles & soda present
10.01.22 | C | 0:20 | 0:35 | IPCI22-00290 | R-7209 | S.F.OUTLET | B2201-III-CTC005 | [18 empty] | LIGHT YELLOW LIQUID | NOT OK black particles & soda present
10.01.22 | C | 0:50 | 1:20 | IPCI22-00291 | R-7209 | S.F.OUTLET | B2201-III-CTC005 | [18 empty] | LIGHT YELLOW LIQUID | OK
[6 empty] | IH | B2201-III-CTC006 | [6 empty] | - | - | - | - | - | - |  | 0 | - | - | - | -
11.01.22 | M | 8:00 | 9:30 | IPCI22-00342 | R-7209 | S.F.OUTLET | B2201-III-CTC006 | [14 empty] | 49 | 45 | 0.06 | 9 | LIGHT YELLOW LIQUID |  | 5.19 | 1.19 | 0.46
11.01.22 | M | 11:40 | 12:00 | IPCI22-00348 | R-7209 | S.F.OUTLET | B2201-III-CTC006 | [18 empty] | LIGHT YELLOW LIQUID | NOT OK black particles & soda present
11.01.22 | M | 16:10 | 16:30 | IPCI22-00357 | R-7209 | S.F.OUTLET | B2201-III-CTC006 | [18 empty] | LIGHT YELLOW LIQUID | NOT OK black particles & soda present
11.01.22 | E | 21:35 | 22:00 | IPCI22-00360 | R-7209 | S.F.OUTLET | B2201-III-CTC006 | [18 empty] | LIGHT YELLOW LIQUID | OK
[6 empty] | IH | B2201-III-CTC007 | [6 empty] | - | - | - | - | - | - |  | 0 | - | - | - | -
13.01.22 | M | 8:10 | 9:30 | IPCI22-00399 | R-7209 | S.F.OUTLET | B2201-III-CTC007 | [14 empty] | 44 | 41 | 0.05 | 9 | LIGHT YELLOW LIQUID |  | 7.08 | 1.87 | 0.61
13.01.22 | M | 15:10 | 15:30 | IPCI22-00406 | R-7209 | S.F.OUTLET | B2201-III-CTC007 | [18 empty] | LIGHT YELLOW LIQUID | NOT OK black particles & soda present
13.01.22 | M | 17:30 | 17:50 | IPCI22-00410 | R-7209 | S.F.OUTLET | B2201-III-CTC007 | [18 empty] | LIGHT YELLOW LIQUID | OK
[6 empty] | IH | B2201-III-CTC008 | [6 empty] | - | - | - | - | - | - |  | 0 | - | - | - | -
15.01.22 | E | 20:20 | 21:45 | IPCI22-00462 | R-7209 | S.F.OUTLET | B2201-III-CTC008 | [14 empty] | 79 | 58 | 0.06 | 9 | BROWNISH LIQUID |  | 7.08 | 1.77 | 0.69
15.01.22 | E | 22:30 | 23:30 | IPCI22-00464 | R-7209 | S.F.OUTLET | B2201-III-CTC008 | [14 empty] | 33 | 27 | 0.05 | 8 | BROWNISH LIQUID |  | 7.51 | 7.87 | 0.72
16.01.22 | E | 3:10 | 3:30 | IPCI22-00468 | R-7209 | S.F.OUTLET | B2201-III-CTC008 | [18 empty] | BROWNISH LIQUID | NOT OK black particles & soda present
16.01.22 | E | 21:50 | 22:10 | IPCI22-00487 | R-7209 | S.F.OUTLET | B2201-III-CTC008 | [18 empty] | BROWNISH LIQUID | NOT OK black particles & soda present
16.01.22 | E | 22:30 | 22:45 | IPCI22-00488 | R-7209 | S.F.OUTLET | B2201-III-CTC008 | [18 empty] | BROWNISH LIQUID | NOT OK black particles & soda present
16.01.22 | E | 23:00 | 23:15 | IPCI22-00492 | R-7209 | S.F.OUTLET | B2201-III-CTC008 | [18 empty] | BROWNISH LIQUID | OK
[6 empty] | IH | B2201-III-CTC009 | [6 empty] | - | - | - | - | - | - |  | 0 | - | - | - | -
18.01.22 | M | 16:00 | 17:20 | IPCI22-00534 | R-7209 | S.F.OUTLET | B2201-III-CTC009 | [14 empty] | 44 | 28 | 0.05 | 9 | BLACKISH LIQUID
18.01.22 | M | 19:00 | 20:00 | IPCI22-00539 | R-7209 | S.F.OUTLET | B2201-III-CTC009 | [18 empty] | Light Brown liquid | NOT OK black particles & soda present
19.01.22 | E | 0:15 | 0:40 | IPCI22-00548 | R-7209 | S.F.OUTLET | B2201-III-CTC009 | [18 empty] | Light Brown liquid | NOT OK black particles & soda present
19.01.22 | E | 2:00 | 2:40 | IPCI22-00552 | R-7209 | S.F.OUTLET | B2201-III-CTC009 | [18 empty] | Light Brown liquid | NOT OK black particles & soda present
19.01.22 | E | 3:40 | 4:15 | IPCI22-00554 | R-7209 | S.F.OUTLET | B2201-III-CTC009 | [18 empty] | Light Brown liquid | ok
[6 empty] | IH | B2201-III-CTC010 | [6 empty] | - | - | - | - | - | - |  | 0 | - | - | - | -
20.01.22 | M | 9:40 | 11:00 | IPCI22-00590 | R-7209 | S.F.OUTLET | B2201-III-CTC010 | [14 empty] | 21 | 25 | 0.06 | 9 | Light Brown liquid |  | 5.43 | 1.63 | 0.53
20.01.22 | M | 14:10 | 14:30 | IPCI22-00596 | R-7209 | S.F.OUTLET | B2201-III-CTC010 | [18 empty] | Light Brown liquid | NOT OK black particles & soda present
20.01.22 | M | 15:10 | 15:30 | IPCI22-00599 | R-7209 | S.F.OUTLET | B2201-III-CTC010 | [18 empty] | Light Brown liquid | OK
[6 empty] | IH | B2201-III-CTC011 | [6 empty] | - | - | - | - | - | - |  | 0 | - | - | - | -
21.01.22 | E | 2:20 | 3:40 | IPCI22-00608 | R-7209 | S.F.OUTLET | B2201-III-CTC011 | [14 empty] | 24 | 18 | 0.05 | 9 | Light Brown liquid
21.01.22 | M | 9:40 | 10:00 | IPCI22-00620 | R-7209 | S.F.OUTLET | B2201-III-CTC011 | [18 empty] | Light Brown liquid | NOT OK black particles & soda present
21.01.22 | M | 10:40 | 12:00 | IPCI22-00623 | R-7209 | S.F.OUTLET | B2201-III-CTC011 | [14 empty] | 19 | 21 | 0.05 | 9 | Light Brown liquid | OK | 5.83 | 1.82 | 0.59
[6 empty] | IH | B2201-III-CTC012 | [6 empty] | - | - | - | - | - | - |  | 0 | - | - | - | -
22.01.22 | E | 3:30 | 5:30 | IPCI22-00648 | R-7209 | S.F.OUTLET | B2201-III-CTC012 | [14 empty] | 220 | 85 | 0.06 | 9 | LIGHT YELLOW LIQUID
22.01.22 | E | 6:20 | 7:00 | IPCI22-00652 | R-7209 | S.F.OUTLET | B2201-III-CTC012 | [14 empty] | 195 | 84 | 0.06 | 10 | LIGHT YELLOW LIQUID
22.01.22 | M | 11:45 | 13:35 | IPCI22-00661 | R-7209 | S.F.OUTLET | B2201-III-CTC012 | [14 empty] | 10 | 20 | 0.05 | 9 | LIGHT YELLOW LIQUID
22.01.22 | M | 14:00 | 14:30 | IPCI22-00667 | R-7209 | S.F.OUTLET | B2201-III-CTC012 | [18 empty] | LIGHT YELLOW LIQUID | NOT OK black particles & soda present
22.01.22 | M | 16:00 | 16:15 | IPCI22-00669 | R-7209 | S.F.OUTLET | B2201-III-CTC012 | [18 empty] | LIGHT YELLOW LIQUID | NOT OK black particles & soda present
22.01.22 | M | 17:45 | 18:00 | IPCI22-00674 | R-7209 | S.F.OUTLET | B2201-III-CTC012 | [18 empty] | LIGHT YELLOW LIQUID | OK
[6 empty] | IH | B2201-III-CTC013 | [6 empty] | - | - | - | - | - | - |  | 0 | - | - | - | -
23.01.22 | M | 18:00 | 20:00 | IPCI22-00708 | R-7209 | S.F.OUTLET | B2201-III-CTC013 | [14 empty] | 23 | 27 | 0.06 | 10 | Light Brown liquid |  | 7.22 | 2.01 | 0.73
24.01.22 | E | 4:30 | 5:30 | IPCI22-00728 | R-7209 | S.F.OUTLET | B2201-III-CTC013 | [18 empty] | Light Brown liquid | NOT OK black particles & soda present
24.01.22 | E | 5:30 | 6:00 | IPCI22-00729 | R-7209 | S.F.OUTLET | B2201-III-CTC013 | [18 empty] | Light Brown liquid | NOT OK black particles & soda present
24.01.22 | E | 7:00 | 7:30 | IPCI22-00730 | R-7209 | S.F.OUTLET | B2201-III-CTC013 | [18 empty] | Light Brown liquid | NOT OK black particles & soda present
24.01.22 | E | 7:45 | 8:00 | IPCI22-00731 | R-7209 | S.F.OUTLET | B2201-III-CTC013 | [18 empty] | Light Brown liquid | OK
[6 empty] | IH | B2201-III-CTC014 | [6 empty] | - | - | - | - | - | - |  | 0 | - | - | - | -
25.01.22 | M | 10:00 | 11:30 | IPCI22-00771 | R-7209 | S.F.OUTLET | B2201-III-CTC014 | [14 empty] | 28 | 26 | 0.05 | 9 | LIGHT YELLOW LIQUID |  | 7.98 | 1.96 | 1.21
25.01.22 | M | 16:00 | 16:30 | IPCI22-00789 | R-7209 | S.F.OUTLET | B2201-III-CTC014 | [18 empty] | LIGHT YELLOW LIQUID | NOT OK black particles & soda present
25.01.22 | M | 16:40 | 17:00 | IPCI22-00793 | R-7209 | S.F.OUTLET | B2201-III-CTC014 | [18 empty] | LIGHT YELLOW LIQUID | NOT OK black particles & soda present
25.01.22 | M | 17:40 | 18:00 | IPCI22-00798 | R-7209 | S.F.OUTLET | B2201-III-CTC014 | [18 empty] | LIGHT YELLOW LIQUID | NOT OK black particles & soda present
25.01.22 | M | 18:00 | 18:30 | IPCI22-00799 | R-7209 | S.F.OUTLET | B2201-III-CTC014 | [18 empty] | LIGHT YELLOW LIQUID | OK
[6 empty] | IH | B2201-III-CTC015 | [6 empty] | - | - | - | - | - | - |  | 0 | - | - | - | -
27.01.22 | E | 7:20 | 8:10 | IPCI22-00851 | R-7209 | S.F.OUTLET | B2201-III-CTC015 | [14 empty] | 45 | 28 | 0.05 | 9 | Blackish Liquid
27.01.22 | M | 14:10 | 14:30 | IPCI22-00859 | R-7209 | S.F.OUTLET | B2201-III-CTC015 | [18 empty] | LIGHT YELLOW LIQUID | NOT OK black particles & soda present
27.01.22 | M | 15:40 | 16:00 | IPCI22-00862 | R-7209 | S.F.OUTLET | B2201-III-CTC015 | [18 empty] | LIGHT YELLOW LIQUID | OK
[6 empty] | IH | B2201-III-CTC016 | [6 empty] | - | - | - | - | - | - |  | 0 | - | - | - | -
28.01.22 | E | 22:10 | 23:50 | IPCI22-00898 | R-7209 | S.F.OUTLET | B2201-III-CTC016 | [14 empty] | 34 | 26 | 0.05 | 9 | LIGHT YELLOW LIQUID
29.01.22 | E | 3:00 | 3:30 | IPCI22-00904 | R-7209 | S.F.OUTLET | B2201-III-CTC016 | [18 empty] | LIGHT YELLOW LIQUID | NOT OK black particles & soda present
29.01.22 | E | 4:30 | 5:00 | IPCI22-00909 | R-7209 | S.F.OUTLET | B2201-III-CTC016 | [18 empty] | LIGHT YELLOW LIQUID | NOT OK black particles & soda present
29.01.22 | E | 5:00 | 5:30 | IPCI22-00910 | R-7209 | S.F.OUTLET | B2201-III-CTC016 | [18 empty] | LIGHT YELLOW LIQUID | ok
[6 empty] | IH | B2201-III-CTC017 | [6 empty] | - | - | - | - | - | - |  | 0 | - | - | - | -
30.01.22 | M | 2:45 | 4:00 | IPCI22-00938 | R-7209 | S.F.OUTLET | B2201-III-CTC017 | [14 empty] | 26 | 15 | 0.05 | 9 | LIGHT YELLOW LIQUID
30.01.22 | M | 18:10 | 19:30 | IPCI22-00953 | R-7209 | S.F.OUTLET | B2201-III-CTC017 | [18 empty] | LIGHT YELLOW LIQUID | NOT OK black particles & soda present
30.01.22 | M | 19:30 | 20:10 | IPCI22-00955 | R-7209 | S.F.OUTLET | B2201-III-CTC017 | [18 empty] | LIGHT YELLOW LIQUID | OK
[6 empty] | IH | B2201-III-CTC018 | [6 empty] | - | - | - | - | - | - |  | 0 | - | - | - | -
31.01.22 | M | 15:30 | 17:00 | IPCI22-00990 | R-7209 | S.F.OUTLET | B2201-III-CTC018 | [14 empty] | 30 | 19 | 0.05 | 9 | LIGHT YELLOW LIQUID
31.01.22 | E | 23:10 | 23:30 | IPCI22-01006 | R-7209 | S.F.OUTLET | B2201-III-CTC018 | [18 empty] | LIGHT YELLOW LIQUID | NOT OK black particles & soda present
01.02.22 | E | 1:30 | 2:00 | IPCI22-01010 | R-7209 | S.F.OUTLET | B2201-III-CTC018 | [18 empty] | LIGHT YELLOW LIQUID | OK
[6 empty] | IH | B2202-III-CTC019 | [6 empty] | - | - | - | - | - | - |  | 0 | - | - | - | -
01.02.22 | A | 13:00 | 15:00 | IPCI22-01025 | R-7209 | S.F.OUTLET | B2202-III-CTC019 | [14 empty] | 29 | 25 | 0.05 | 8 | LIGHT YELLOW LIQUID |  | 6.55 | 2.22 | 0.96
01.02.22 | B | 18:35 | 18:50 | IPCI22-01034 | R-7209 | S.F.OUTLET | B2202-III-CTC019 | [18 empty] | LIGHT YELLOW LIQUID | NOT OK black particles & soda present
01.02.22 | B | 18:35 | 19:20 | IPCI22-01037 | R-7209 | S.F.OUTLET | B2202-III-CTC019 | [18 empty] | LIGHT YELLOW LIQUID | NOT OK black particles & soda present
01.02.22 | B | 19:10 | 19:45 | IPCI22-01038 | R-7209 | S.F.OUTLET | B2202-III-CTC019 | [18 empty] | LIGHT YELLOW LIQUID | OK
[6 empty] | IH | B2202-III-CTC020 | [6 empty] | - | - | - | - | - | - |  | 0 | - | - | - | -
02.02.22 | C | 22:00 | 213:30 | IPCI22-01075 | R-7209 | S.F.OUTLET | B2202-III-CTC020 | [14 empty] | 27 | 33 | 0.05 | 9 | LIGHT YELLOW LIQUID |  | 2.17 | 0.58 | 0.16
03.02.22 | C | 3:10 | 3:30 | IPCI22-01084 | R-7209 | S.F.OUTLET | B2202-III-CTC020 | [18 empty] | LIGHT YELLOW LIQUID | NOT OK black particles & soda present
03.02.22 | C | 4:10 | 4:30 | IPCI22-01085 | R-7209 | S.F.OUTLET | B2202-III-CTC020 | [18 empty] | LIGHT YELLOW LIQUID | NOT OK black particles & soda present
03.02.22 | C | 5:45 | 6:00 | IPCI22-01087 | R-7209 | S.F.OUTLET | B2202-III-CTC020 | [18 empty] | LIGHT YELLOW LIQUID | OK
[6 empty] | IH | B2202-III-CTC021 | [6 empty] | - | - | - | - | - | - |  | 0 | - | - | - | -
03.02.22 | C | 23:50 | 1:00 | IPCI22-01110 | R-7209 | S.F.OUTLET | B2202-III-CTC021 | [14 empty] | 29 | 31 | 0.05 | 9 | LIGHT YELLOW LIQUID |  | 6.53 | 3.01 | 0.77
04.02.22 | C | 4:10 | 4:30 | IPCI22-01116 | R-7209 | S.F.OUTLET | B2202-III-CTC021 | [18 empty] | LIGHT YELLOW LIQUID | NOT OK black particles & soda present
04.02.22 | C | 5:10 | 5:30 | IPCI22-01123 | R-7209 | S.F.OUTLET | B2202-III-CTC021 | [18 empty] | LIGHT YELLOW LIQUID | NOT OK black particles & soda present
04.02.22 | A | 8:00 | 9:00 | IPCI22-01126 | R-7209 | S.F.OUTLET | B2202-III-CTC021 | [18 empty] | LIGHT YELLOW LIQUID | NOT OK black particles & soda present
04.02.22 | A | 10:00 | 10:50 | IPCI22-01129 | R-7209 | S.F.OUTLET | B2202-III-CTC021 | [18 empty] | LIGHT YELLOW LIQUID | OK
[6 empty] | IH | B2202-III-CTC022 | [6 empty] | - | - | - | - | - | - |  | 0 | - | - | - | -
05.02.22 | C | 0:45 | 2:30 | IPCI22-01152 | R-7209 | S.F.OUTLET | B2202-III-CTC022 | [14 empty] | 27 | 23 | 0.05 | 8 | LIGHT YELLOW LIQUID |  | 5.32 | 1.65 | 0.67
05.02.22 | B | 21:00 | 21:30 | IPCI22-01182 | R-7209 | S.F.OUTLET | B2202-III-CTC022 | [18 empty] | LIGHT YELLOW LIQUID | NOT OK black particles & soda present
05.02.22 | B | 21:30 | 22:00 | IPCI22-01183 | R-7209 | S.F.OUTLET | B2202-III-CTC022 | [18 empty] | LIGHT YELLOW LIQUID | OK
[6 empty] | IH | B2202-III-CTC023 | [6 empty] | - | - | - | - | - | - |  | 0 | - | - | - | -
06.02.22 | A | 12:15 | 13:30 | IPCI22-01211 | R-7209 | S.F.OUTLET | B2202-III-CTC023 | [14 empty] | 47 | 30 | 0.05 | 8 | LIGHT YELLOW LIQUID |  | 6.3 | 2.02 | 0.78
06.02.22 | B | 18:30 | 19:30 | IPCI22-01223 | R-7209 | S.F.OUTLET | B2202-III-CTC023 | [18 empty] | LIGHT YELLOW LIQUID | NOT OK black particles & soda present
06.02.22 | B | 19:30 | 20:10 | IPCI22-01224 | R-7209 | S.F.OUTLET | B2202-III-CTC023 | [18 empty] | LIGHT YELLOW LIQUID | NOT OK black particles & soda present
06.02.22 | B | 20:30 | 21:00 | IPCI22-01225 | R-7209 | S.F.OUTLET | B2202-III-CTC023 | [18 empty] | LIGHT YELLOW LIQUID | OK
[6 empty] | IH | B2202-III-CTC024 | [6 empty] | - | - | - | - | - | - |  | 0 | - | - | - | -
07.02.22 | B | 15:40 | 17:00 | IPCI22-01255 | R-7209 | S.F.OUTLET | B2202-III-CTC024 | [14 empty] | 29 | 24 | 0.05 | 9 | LIGHT YELLOW LIQUID |  | 7.25 | 2.51 | 0.92
07.02.22 | B | 20:40 | 21:00 | IPCI22-01264 | R-7209 | S.F.OUTLET | B2202-III-CTC024 | [18 empty] | LIGHT YELLOW LIQUID | NOT OK black particles & soda present
07.02.22 | B | 21:30 | 22:00 | IPCI22-01265 | R-7209 | S.F.OUTLET | B2202-III-CTC024 | [18 empty] | LIGHT YELLOW LIQUID | NOT OK black particles & soda present
08.02.22 | C | 1:35 | 2:00 | IPCI22-01268 | R-7209 | S.F.OUTLET | B2202-III-CTC024 | [18 empty] | LIGHT YELLOW LIQUID | OK
[6 empty] | DOW | B2202-III-CTC025 | [6 empty] | - | - | - | - | - | - |  | 0 | - | - | - | -
08.02.22 | B | 20:00 | 22;10 | IPCI22-01289 | R-7209 | S.F.OUTLET | B2202-III-CTC025 | [14 empty] | 25 | 28 | 0.06 | 9 | Light Brown liquid |  | 7.45 | 2.58 | 0.96
09.02.22 | A | 13:40 | 13:50 | IPCI22-01306 | R-7209 | S.F.OUTLET | B2202-III-CTC025 | [18 empty] | LIGHT YELLOW LIQUID | NOT OK black particles & soda present
09.02.22 | B | 15:00 | 15:30 | IPCI22-01307 | R-7209 | S.F.OUTLET | B2202-III-CTC025 | [18 empty] | DARK BROWN LIQUID | NOT OK black particles & soda present
09.02.22 | B | 15:50 | 17:45 | IPCI22-01308 | R-7209 | S.F.OUTLET | B2202-III-CTC025 | [14 empty] | 17 | 20 | 0.05 | 8 | DARK BROWN LIQUID | OK | 7.06 | 2.41 | 0.89
[6 empty] | DOW | B2202-III-CTC026 | [6 empty] | - | - | - | - | - | - |  | 0 | - | - | - | -
10.02.22 | C | 4:10 | 5:30 | IPCI22-01319 | R-7209 | S.F.OUTLET | B2202-III-CTC026 | [14 empty] | 22 | 19 | 0.05 | 8 | BLACKISH LIQUID |  | 6.77 | 2.01 | 0.75
10.02.22 | A | 9:30 | 10:00 | IPCI22-01326 | R-7209 | S.F.OUTLET | B2202-III-CTC026 | [18 empty] | LIGHT YELLOW LIQUID | NOT OK black particles & soda present
10.02.22 | A | 10:30 | 11:00 | IPCI22-01328 | R-7209 | S.F.OUTLET | B2202-III-CTC026 | [18 empty] | LIGHT YELLOW LIQUID | NOT OK black particles & soda present
10.02.22 | A | 11:40 | 13:01 | IPCI22-01331 | R-7209 | S.F.OUTLET | B2202-III-CTC026 | [14 empty] | 25 | 18 | 0.05 | 8 | LIGHT YELLOW LIQUID | OK | 7.1 | 2.1 | 0.8
[6 empty] | DOW | B2202-III-CTC027 | [6 empty] | - | - | - | - | - | - |  | 0 | - | - | - | -
11.02.22 | C | 3:10 | 4:30 | IPCI22-01350 | R-7209 | S.F.OUTLET | B2202-III-CTC027 | [14 empty] | 23 | 26 | 0.05 | 9 | Light Brown liquid |  | 7.19 | 2.3 | 0.74
11.02.22 | C | 5:10 | 5:30 | IPCI22-01353 | R-7209 | S.F.OUTLET | B2202-III-CTC027 | [18 empty] | Light Brown liquid | NOT OK black particles & soda present
11.02.22 | A | 10:50 | 11:10 | IPCI22-01357 | R-7209 | S.F.OUTLET | B2202-III-CTC027 | [18 empty] | Light Brown liquid | NOT OK black particles & soda present
11.02.22 | A | 11:15 | 12:15 | IPCI22-01358 | R-7209 | S.F.OUTLET | B2202-III-CTC027 | [14 empty] | 19 | 22 | 0.05 | 8 | Light Brown liquid | OK | 7.88 | 2.3 | 0.95
[6 empty] | DOW | B2202-III-CTC028 | [6 empty] | - | - | - | - | - | - |  | 0 | - | - | - | -
12.02.22 | A | 6:00 | 8:00 | IPCI22-01389 | R-7209 | S.F.OUTLET | B2202-III-CTC028 | [14 empty] | 23 | 25 | 0.05 | 9 | Light Yellow Liquid |  | 8 | 2.42 | 0.87
12.02.22 | A | 11:40 | 12:00 | IPCI22-01398 | R-7209 | S.F.OUTLET | B2202-III-CTC028 | [18 empty] | Light Brown liquid | NOT OK black particles & soda present
12.02.22 | A | 12:20 | 12:30 | IPCI22-01401 | R-7209 | S.F.OUTLET | B2202-III-CTC028 | [18 empty] | Light Brown liquid | NOT OK black particles & soda present
12.02.22 | B | 15:20 | 16:35 | IPCI22-01407 | R-7209 | S.F.OUTLET | B2202-III-CTC028 | [14 empty] | 26 | 27 | 0.05 | 9 | Light Brown liquid | OK | 10.24 | 2.84 | 0.21
[6 empty] | DOW | B2202-III-CTC029 | [6 empty] | - | - | - | - | - | - |  | 0 | - | - | - | -
13.02.22 | A | 8:35 | 9:30 | IPCI22-01429 | R-7209 | S.F.OUTLET | B2202-III-CTC029 | [14 empty] | 25 | 23 | 0.05 | 9 | Light Yellow Liquid |  | 5.61 | 1.75 | 0.63
13.02.22 | A | 11:35 | 12:00 | IPCI22-01435 | R-7209 | S.F.OUTLET | B2202-III-CTC029 | [18 empty] | Light Yellow Liquid | NOT OK black particles & soda present
13.02.22 | A | 12:40 | 13:00 | IPCI22-01440 | R-7209 | S.F.OUTLET | B2202-III-CTC029 | [18 empty] | Light Yellow Liquid | NOT OK black particles & soda present
13.02.22 | A | 13:40 | 14:00 | IPCI22-01441 | R-7209 | S.F.OUTLET | B2202-III-CTC029 | [18 empty] | Light Yellow Liquid | NOT OK black particles & soda present
13.02.22 | B | 14:50 | 15:50 | IPCI22-01445 | R-7209 | S.F.OUTLET | B2202-III-CTC029 | [14 empty] | 19 | 22 | 0.05 | 9 | Light Yellow Liquid | OK | 6.49 | 2.08 | 0.74
[6 empty] | DOW | B2202-III-CTC030 | [6 empty] | - | - | - | - | - | - |  | 0 | - | - | - | -
15.02.22 | A | 8:30 | 9:30 | IPCI22-01503 | R-7209 | S.F.OUTLET | B2202-III-CTC030 | [14 empty] | 28 | 29 | 0.05 | 9 | Light Yellow Liquid |  | 6.47 | 2.05 | 0.83
15.02.22 | B | 17:20 | 17:45 | IPCI22-01599 | R-7209 | S.F.OUTLET | B2202-III-CTC030 | [18 empty] | Light BROWN Liquid | NOT OK black particles & soda present
15.02.22 | B | 19:30 | 19:50 | IPCI22-01521 | R-7209 | S.F.OUTLET | B2202-III-CTC030 | [18 empty] | Light BROWN Liquid | NOT OK black particles & soda present
15.02.22 | B | 20:30 | 21:00 | IPCI22-01526 | R-7209 | S.F.OUTLET | B2202-III-CTC030 | [18 empty] | Light BROWN Liquid | NOT OK black particles & soda present
15.02.22 | B | 21:15 | 22:30 | IPCI22-01528 | R-7209 | S.F.OUTLET | B2202-III-CTC030 | [7 empty] | ` | [6 empty] | 26 | 28 | 0.05 | 8 | Light BROWN Liquid | OK
[6 empty] | DOW | B2202-III-CTC031 | [6 empty] | - | - | - | - | - | - |  | 0 | - | - | - | -
16.02.22 | B | 15:30 | 17:00 | IPCI22-01556 | R-7209 | S.F.OUTLET | B2202-III-CTC031 | [14 empty] | 25 | 28 | 0.05 | 9 | BLACKISH LIQUID |  | 6.15 | 1.85 | 0.76
16.02.22 | B | 22:10 | 22:40 | IPCI22-01571 | R-7209 | S.F.OUTLET | B2202-III-CTC031 | [18 empty] | Light Yellow Liquid | NOT OK black particles & soda present
17.02.22 | C | 1:30 | 2:00 | IPCI22-01571 | R-7209 | S.F.OUTLET | B2202-III-CTC031 | [18 empty] | Light Yellow Liquid | NOT OK black particles & soda present
17.02.22 | C | 3:30 | 4:50 | IPCI22-01582 | R-7209 | S.F.OUTLET | B2202-III-CTC031 | [14 empty] | 18 | 21 | 0.05 | 9 | Light Yellow Liquid | OK | 6.32 | 1.86 | 0.78
[6 empty] | DOW | B2202-III-CTC032 | [6 empty] | - | - | - | - | - | - |  | 0 | - | - | - | -
17.02.22 | B | 17:20 | 19:00 | IPCI22-01603 | R-7209 | S.F.OUTLET | B2202-III-CTC032 | [14 empty] | 26 | 28 | 0.05 | 9 | Light Yellow Liquid |  | 6.69 | 1.92 | 0.73
17.02.22 | B | 21:15 | 22:20 | IPCI22-01609 | R-7209 | S.F.OUTLET | B2202-III-CTC032 | [18 empty] | Light Yellow Liquid | NOT OK black particles & soda present
18.02.22 | C | 5:20 | 6:10 | IPCI22-01627 | R-7209 | S.F.OUTLET | B2202-III-CTC032 | [18 empty] | Light Yellow Liquid | NOT OK black particles & soda present
18.02.22 | A | 6:40 | 7:00 | IPCI22-01629 | R-7209 | S.F.OUTLET | B2202-III-CTC032 | [18 empty] | Light Yellow Liquid | NOT OK black particles & soda present
18.02.22 | A | 7:10 | 8:30 | IPCI22-01630 | R-7209 | S.F.OUTLET | B2202-III-CTC032 | [14 empty] | 24 | 26 | 0.05 | 9 | Light Yellow Liquid | OK | 6.14 | 1.75 | 0.66
[6 empty] | DOW | B2202-III-CTC033 | [6 empty] | - | - | - | - | - | - |  | 0 | - | - | - | -
19.02.22 | B | 17:50 | 19:40 | IPCI22-01678 | R-7209 | S.F.OUTLET | B2202-III-CTC033 | [14 empty] | 27 | 25 | 0.05 | 8 | Light Yellow Liquid |  | 6.08 | 0.79 | 0.13
20.02.22 | C | 3:50 | 4:15 | IPCI22-01692 | R-7209 | S.F.OUTLET | B2202-III-CTC033 | [18 empty] | Light Yellow Liquid | NOT OK black particles & soda present
20.02.22 | C | 5:00 | 5:30 | IPCI22-01695 | R-7209 | S.F.OUTLET | B2202-III-CTC033 | [18 empty] | Light Yellow Liquid | NOT OK black particles & soda present
20.02.22 | A | 7:10 | 7:30 | IPCI22-01701 | R-7209 | S.F.OUTLET | B2202-III-CTC033 | [18 empty] | Light Yellow Liquid | NOT OK black particles & soda present
20.02.22 | A | 9:40 | 10:10 | IPCI22-01705 | R-7209 | S.F.OUTLET | B2202-III-CTC033 | [18 empty] | Light Yellow Liquid | NOT OK black particles & soda present
20.02.22 | A | 11:15 | 11:40 | IPCI22-01707 | R-7209 | S.F.OUTLET | B2202-III-CTC033 | [18 empty] | Light Yellow Liquid | NOT OK black particles & soda present
20.02.22 | B | 12:30 | 14:05 | IPCI22-01710 | R-7209 | S.F.OUTLET | B2202-III-CTC033 | [14 empty] | 25 | 23 | 0.06 | 8 | Light Yellow Liquid | OK | 6.75 | 0.96 | 0.3
[6 empty] | DOW | B2202-III-CTC034 | [6 empty] | - | - | - | - | - | - |  | 0 | - | - | - | -
21.02.22 | C | 22:30 | 23:55 | IPCI22-01763 | R-7209 | S.F.OUTLET | B2202-III-CTC034 | [14 empty] | 23 | 21 | 0.05 | 9 | Light Yellow Liquid |  | 5.87 | 1.54 | 0.65
22.02.22 | C | 1:00 | 2:00 | IPCI22-01770 | R-7209 | S.F.OUTLET | B2202-III-CTC034 | [18 empty] | Light Yellow Liquid | NOT OK black particles & soda present
22.02.22 | C | 2:00 | 2:30 | IPCI22-01771 | R-7209 | S.F.OUTLET | B2202-III-CTC034 | [18 empty] | Light Yellow Liquid | NOT OK black particles & soda present
22.02.22 | C | 3:00 | 3:30 | IPCI22-01773 | R-7209 | S.F.OUTLET | B2202-III-CTC034 | [18 empty] | Light Yellow Liquid | NOT OK black particles & soda present
22.02.22 | C | 3:30 | 4:30 | IPCI22-01775 | R-7209 | S.F.OUTLET | B2202-III-CTC034 | [14 empty] | 23 | 21 | 0.05 | 8 | Light Yellow Liquid | OK | 5.36 | 1.39 | 0.58
[6 empty] | DOW | B2202-III-CTC035 | [6 empty] | - | - | - | - | - | - |  | 0 | - | - | - | -
23.02.22 | B | 15:30 | 17:00 | IPCI22-01842 | R-7209 | S.F.OUTLET | B2202-III-CTC035 | [14 empty] | 23 | 25 | 0.05 | 8 | BLACKISH LIQUID |  | 5.54 | 1.5 | 0.61
23.02.22 | B | 21:10 | 21:30 | IPCI22-01850 | R-7209 | S.F.OUTLET | B2202-III-CTC035 | [18 empty] | Light Yellow Liquid | NOT OK black particles & soda present
23.02.22 | C | 22:30 | 23:50 | IPCI22-01855 | R-7209 | S.F.OUTLET | B2202-III-CTC035 | [18 empty] | Light Yellow Liquid | NOT OK black particles & soda present
23.02.22 | C | 0:50 | 1:40 | IPCI22-01858 | R-7209 | S.F.OUTLET | B2202-III-CTC035 | [18 empty] | Light Yellow Liquid | NOT OK black particles & soda present
23.02.22 | C | 2:40 | 3:55 | IPCI22-01861 | R-7209 | S.F.OUTLET | B2202-III-CTC035 | [14 empty] | 21 | 23 | 0.05 | 8 | Light Yellow Liquid | ok | 5.13 | 1.37 | 0.54
[6 empty] | DOW | B2202-III-CTC036 | [6 empty] | - | - | - | - | - | - |  | 0 | - | - | - | -
24.02.22 | C | 22:00 | 23:30 | IPCI22-01893 | R-7209 | S.F.OULET | B2202-III-CTC036 | [14 empty] | 29 | 26 | 0.05 | 8 | Light Yellow Liquid |  | 4.14 | 1.23 | 0.37
25.02.22 | A | 11:00 | 12:00 | IPCI22-01906 | R-7209 | S.F.OULET | B2202-III-CTC036 | [18 empty] | Light Yellow Liquid | NOT OK black particles & soda present
25.02.22 | A | 12:00 | 12:30 | IPCI22-01907 | R-7209 | S.F.OULET | B2202-III-CTC036 | [18 empty] | Light Yellow Liquid | NOT OK black particles & soda present
26.02.22 | C | 4:10 | 4:30 | IPCI22-01929 | R-7209 | S.F.OULET | B2202-III-CTC036 | [18 empty] | Light Yellow Liquid | NOT OK black particles & soda present
26.02.22 | A | 6:00 | 8:00 | IPCI22-01934 | R-7209 | S.F.OULET | B2202-III-CTC036 | [14 empty] | 28 | 25 | 0.05 | 8 | Light Yellow Liquid | OK | 3.5 | 1.04 | 0.31
[6 empty] | DOW | B2202-III-CTC037 | [6 empty] | - | - | - | - | - | - |  | 0 | - | - | - | -
27.02.22 | C | 22:30 | 0:15 | IPCI22-01960 | R-7209 | S.F.OULET | B2202-III-CTC037 | [14 empty] | 22 | 18 | 0.05 | 8 | Light Yellow Liquid
27.02.22 | C | 2:10 | 3:00 | IPCI22-01966 | R-7209 | S.F.OULET | B2202-III-CTC037 | [18 empty] | Light Yellow Liquid | NOT OK black particles & soda present
27.02.22 | C | 4:10 | 4:25 | IPCI22-01969 | R-7209 | S.F.OULET | B2202-III-CTC037 | [18 empty] | Light Yellow Liquid | NOT OK black particles & soda present
27.02.22 | C | 4:45 | 5:10 | IPCI22-01971 | R-7209 | S.F.OULET | B2202-III-CTC037 | [18 empty] | Light Yellow Liquid | NOT OK black particles & soda present
27.02.22 | C | 5:35 | 7:00 | IPCI22-01972 | R-7209 | S.F.OULET | B2202-III-CTC037 | [14 empty] | 24 | 21 | 0.05 | 8 | Light Yellow Liquid | OK | 5.18 | 1.75 | 0.56
[6 empty] | DOW | B2202-III-CTC038 | [6 empty] | - | - | - | - | - | - |  | 0 | - | - | - | -
27.02.22 | B | 16:30 | 17:30 | IPCI22-01990 | R-7209 | S.F.OULET | B2202-III-CTC038 | [14 empty] | 23 | 20 | 0.05 | 8 | Light Yellow Liquid |  | 5.29 | 0.35 | 0.05
28.02.22 | C | 23:40 | 0:10 | IPCI22-01999 | R-7209 | S.F.OULET | B2202-III-CTC038 | [18 empty] | Light Yellow Liquid | NOT OK black particles & soda present
28.02.22 | C | 1:40 | 2:15 | IPCI22-02002 | R-7209 | S.F.OULET | B2202-III-CTC038 | [18 empty] | Light Yellow Liquid | NOT OK black particles & soda present
28.02.22 | A | 7:00 | 8:30 | IPCI22-02007 | R-7209 | S.F.OULET | B2202-III-CTC038 | [14 empty] | 26 | 23 | 0.05 | 8 | Light Yellow Liquid | OK | 5.36 | 1.39 | 0.58
[6 empty] | DOW | B2203-III-CTC039 | [6 empty] | - | - | - | - | - | - |  | 0 | - | - | - | -
01.03.22 | A | 9:35 | 10:50 | IPCI22-02047 | R-7209 | S.F.OULET | B2203-III-CTC039 | [14 empty] | 28 | 25 | 0.05 | 7 | Light Yellow Liquid |  | 5.61 | 1.8 | 0.56
01.03.22 | A | 13:15 | 13:35 | IPCI22-02051 | R-7209 | S.F.OULET | B2203-III-CTC039 | [18 empty] | Light Yellow Liquid | NOT OK black particles & soda present
02.3.22 | C | 1:30 | 2:30 | IPCI22-02064 | R-7209 | S.F.OULET | B2203-III-CTC039 | [18 empty] | Light Yellow Liquid | NOT OK black particles & soda present
02.3.22 | C | 2:30 | 3:15 | IPCI22-02066 | R-7209 | S.F.OULET | B2203-III-CTC039 | [18 empty] | Light Yellow Liquid | NOT OK black particles & soda present
02.3.22 | A | 5:40 | 8:00 | IPCI22-02070 | R-7209 | S.F.OULET | B2203-III-CTC039 | [14 empty] | 28 | 17 | 0.05 | 8 | Light Yellow Liquid | OK
[6 empty] | DOW | B2203-III-CTC040 | [6 empty] | - | - | - | - | - | - |  | 0 | - | - | - | -
03.03.22 | A | 8:30 | 9:30 | IPCI22-02103 | R-7209 | S.F.OULET | B2203-III-CTC040 | [14 empty] | 21 | 23 | 0.04 | 8 | Light Yellow Liquid |  | 6.06 | 1.85 | 0.65
03.03.22 | B | 15:45 | 16:05 | IPCI22-02116 | R-7209 | S.F.OULET | B2203-III-CTC040 | [18 empty] | Light Yellow Liquid | NOT OK black particles & soda present
03.03.22 | B | 16:45 | 17:05 | IPCI22-02117 | R-7209 | S.F.OULET | B2203-III-CTC040 | [18 empty] | Light Yellow Liquid | NOT OK black particles & soda present
03.03.22 | B | 20:35 | 21:00 | IPCI22-02125 | R-7209 | S.F.OULET | B2203-III-CTC040 | [18 empty] | Light Yellow Liquid | NOT OK black particles & soda present
03.03.22 | B | 21:05 | 21:30 | IPCI22-02126 | R-7209 | S.F.OULET | B2203-III-CTC040 | [18 empty] | Light Yellow Liquid | NOT OK black particles & soda present
03.03.22 | C | 1:20 | 3:00 | IPCI22-02132 | R-7209 | S.F.OULET | B2203-III-CTC040 | [14 empty] | 23 | 22 | 0.05 | 8 | Light Yellow Liquid | OK | 6.23 | 2.1 | 0.57
[6 empty] | DOW | B2203-III-CTC041 | [6 empty] | - | - | - | - | - | - |  | 0 | - | - | - | -
05.03.22 | A | 11:30 | 13:00 | IPCI22-02181 | R-7209 | S.F.OULET | B2203-III-CTC041 | [14 empty] | 19 | 21 | 0.05 | 7 | Light Yellow Liquid |  | 7.19 | 2.65 | 0.78
05.03.22 | C | 22:50 | 23:15 | IPCI22-02196 | R-7209 | S.F.OULET | B2203-III-CTC041 | [18 empty] | Light Yellow Liquid | NOT OK black particles & soda present
05.03.22 | C | 1:00 | 1:30 | IPCI22-02198 | R-7209 | S.F.OULET | B2203-III-CTC041 | [18 empty] | Light Yellow Liquid | NOT OK black particles & soda present
06.03.22 | C | 5:40 | 7:30 | IPCI22-02204 | R-7209 | S.F.OULET | B2203-III-CTC041 | [14 empty] | 22 | 20 | 0.05 | 8 | Light Yellow Liquid | OK | 7.37 | 2.72 | 0.86
[6 empty] | DOW | B2203-III-CTC042 | [6 empty] | - | - | - | - | - | - |  | 0 | - | - | - | -
06.03.22 | B | 17:05 | 18:20 | IPCI22-02220 | R-7209 | S.F.OULET | B2203-III-CTC042 | [14 empty] | 23 | 20 | 0.05 | 8 | Light Yellow Liquid |  | 7.98 | 1.14 | 0.24
06.03.22 | C | 23:50 | 0:20 | IPCI22-02234 | R-7209 | S.F.OULET | B2203-III-CTC042 | [18 empty] | Light Yellow Liquid | NOT OK black particles & soda present
07.03.22 | C | 1:10 | 1:30 | IPCI22-02237 | R-7209 | S.F.OULET | B2203-III-CTC042 | [18 empty] | Light Yellow Liquid | NOT OK black particles & soda present
07.03.22 | C | 6:00 | 6:15 | IPCI22-02243 | R-7209 | S.F.OULET | B2203-III-CTC042 | [18 empty] | Light Yellow Liquid | NOT OK black particles & soda present
07.03.22 | A | 7:00 | 8:30 | IPCI22-02249 | R-7209 | S.F.OULET | B2203-III-CTC042 | [14 empty] | 21 | 19 | 0.05 | 7 | Light Yellow Liquid | OK | 6.75 | 0.96 | 0.3
[6 empty] | DOW | B2203-III-CTC043 | [6 empty] | - | - | - | - | - | - |  | 0 | - | - | - | -
08.03.22 | C | 1:40 | 2:30 | IPCI22-02278 | R-7209 | S.F.OULET | B2203-III-CTC043 | [14 empty] | 20 | 22 | 0.05 | 8 | Light Yellow Liquid |  | 3.39 | 1.78 | 0.7
08.03.22 | A | 9:10 | 9:30 | IPCI22-02283 | R-7209 | S.F.OULET | B2203-III-CTC043 | [18 empty] | Light Yellow Liquid | NOT OK black particles & soda present
08.03.22 | B | 18:30 | 18:55 | IPCI22-02290 | R-7209 | S.F.OULET | B2203-III-CTC043 | [18 empty] | Light Yellow Liquid | NOT OK black particles & soda present
08.03.22 | B | 20:40 | 21:00 | IPCI22-02292 | R-7209 | S.F.OULET | B2203-III-CTC043 | [18 empty] | Light Yellow Liquid | NOT OK black particles & soda present
08.03.22 | C | 22:10 | 22:30 | IPCI22-02293 | R-7209 | S.F.OULET | B2203-III-CTC043 | [18 empty] | Light Yellow Liquid | NOT OK black particles & soda present
08.03.22 | C | 22:30 | 23:00 | IPCI22-02295 | R-7209 | S.F.OULET | B2203-III-CTC043 | [18 empty] | Light Yellow Liquid | NOT OK black particles & soda present
08.03.22 | C | 23:50 | 0:50 | IPCI22-02295 | R-7209 | S.F.OULET | B2203-III-CTC043 | [18 empty] | Light Yellow Liquid | OK | 6.33 | 1.94 | 0.84
[6 empty] | DOW | B2203-III-CTC044 | [6 empty] | - | - | - | - | - | - |  | 0 | - | - | - | -
09.03.22 | B | 15:10 | 17:30 | IPCI22-02304 | R-7209 | S.F.OULET | B2203-III-CTC044 | [14 empty] | 27 | 24 | 0.05 | 7 | Light Yellow Liquid |  | 6.81 | 2.35 | 1.02
09.03.22 | B | 21:05 | 21:25 | IPCI22-02307 | R-7209 | S.F.OULET | B2203-III-CTC044 | [18 empty] | Light Yellow Liquid | NOT OK black particles & soda present
09.03.22 | B | 21:35 | 21:55 | IPCI22-02308 | R-7209 | S.F.OULET | B2203-III-CTC044 | [18 empty] | Light Yellow Liquid | NOT OK black particles & soda present
10.03.22 | C | 0:50 | 1:15 | IPCI22-02310 | R-7209 | S.F.OULET | B2203-III-CTC044 | [18 empty] | Light Yellow Liquid | NOT OK black particles & soda present
10.03.22 | C | 1:30 | 2:30 | IPCI22-02311 | R-7209 | S.F.OULET | B2203-III-CTC044 | [14 empty] | 25 | 27 | 0.05 | 8 | Light Yellow Liquid | OK | 6.88 | 2.35 | 0.85
[6 empty] | DOW | B2203-III-CTC045 | [6 empty] | - | - | - | - | - | - |  | 0 | - | - | - | -
11.03.22 | C | 2:10 | 3:30 | IPCI22-02347 | R-7209 | S.F.OUTLET | B2203-III-CTC045 | [14 empty] | 28 | 26 | 0.05 | 9 | BLACKISH LIQUID |  | 5.25 | 1.79 | 0.54
11.03.22 | A | 7:00 | 7:45 | IPCI22-02353 | R-7209 | S.F.OUTLET | B2203-III-CTC045 | [18 empty] | Light Yellow Liquid | NOT OK black particles & soda present
11.03.22 | A | 7:30 | 8:30 | IPCI22-02354 | R-7209 | S.F.OUTLET | B2203-III-CTC045 | [18 empty] | Light Yellow Liquid | NOT OK black particles & soda present
11.03.22 | A | 10:50 | 11:20 | IPCI22-02359 | R-7209 | S.F.OUTLET | B2203-III-CTC045 | [18 empty] | Light Yellow Liquid | NOT OK black particles & soda present
11.03.22 | A | 11:40 | 13:10 | IPCI22-02361 | R-7209 | S.F.OUTLET | B2203-III-CTC045 | [14 empty] | 22 | 20 | 0.05 | 8 | Light Yellow Liquid | OK | 5.74 | 1.76 | 0.32
[6 empty] | DOW | B2203-III-CTC046 | [6 empty] | - | - | - | - | - | - |  | 0 | - | - | - | -
12.03.22 | A | 6:05 | 8:30 | IPCI22-02387 | R-7209 | S.F.OUTLET | B2203-III-CTC046 | [14 empty] | 27 | 25 | 0.05 | 9 | Light Yellow Liquid |  | 4.98 | 1.45 | 0.55
13.03.22 | A | 12:00 | 12:20 | IPCI22-02430 | R-7209 | S.F.OUTLET | B2203-III-CTC046 | [18 empty] | Light Yellow Liquid | NOT OK black particles & soda present
13.03.22 | A | 12:45 | 13:00 | IPCI22-02431 | R-7209 | S.F.OUTLET | B2203-III-CTC046 | [18 empty] | Light Yellow Liquid | NOT OK black particles & soda present
13.03.22 | A | 14:00 | 15:00 | IPCI22-02435 | R-7209 | S.F.OUTLET | B2203-III-CTC046 | [18 empty] | Light Yellow Liquid | NOT OK black particles & soda present
13.03.22 | B | 15:05 | 15:35 | IPCI22-02436 | R-7209 | S.F.OUTLET | B2203-III-CTC046 | [18 empty] | Light Yellow Liquid | NOT OK black particles & soda present
13.03.22 | B | 20:50 | 21:50 | IPCI22-02449 | R-7209 | S.F.OUTLET | B2203-III-CTC046 | [14 empty] | 21 | 17 | 0.05 | 8 | Light Yellow Liquid | OK
[6 empty] | DOW | B2203-III-CTC047 | [6 empty] | - | - | - | - | - | - |  | 0 | - | - | - | -
14.03.22 | A | 9:30 | 10:45 | IPCI22-02468 | R-7209 | S.F.OUTLET | B2203-III-CTC047 | [14 empty] | 60 |  |  |  | Light Yellow Liquid
14.03.22 | A | 13:30 | 14:40 | IPCI22-02473 | R-7209 | S.F.OUTLET | B2203-III-CTC047 | [14 empty] | 47 |  |  |  | Light Yellow Liquid
14.03.22 | B | 14:35 | 15:40 | IPCI22-02476 | R-7209 | S.F.OUTLET | B2203-III-CTC047 | [14 empty] | 45 |  |  |  | Light Yellow Liquid
14.03.22 | B | 19:40 | 21:00 | IPCI22-02482 | R-7209 | S.F.OUTLET | B2203-III-CTC047 | [14 empty] | 27 | 24 | 0.05 | 7 | Light Yellow Liquid
14.03.22 | C | 23:00 | 23:40 | IPCI22-02487 | R-7209 | S.F.OUTLET | B2203-III-CTC047 | [18 empty] | Light Yellow Liquid | NOT OK black particles & soda present
14.03.22 | C | 23:40 | 0:10 | IPCI22-02489 | R-7209 | S.F.OUTLET | B2203-III-CTC047 | [18 empty] | Light Yellow Liquid | NOT OK black particles & soda present
14.03.22 | C | 0:30 | 1:50 | IPCI22-02490 | R-7209 | S.F.OUTLET | B2203-III-CTC047 | [14 empty] | 25 | 23 | 0.05 | 8 | Light Yellow Liquid | OK | 6.34 | 1.95 | 0.85
-

## Stage-IV
Stage-IV: Crystallization (R/ANF-7401) & Re-crystallization (R/ANF-7403) | [30 empty] | HPLC impurity
Date | Shift | Sample Rece. Time | Result Out Time | A.R.No. | Location | Sample Description | Batch No | 1,2,4-TCB | CTCMP | 2TCMP | TCB-1 | TCB-2 | 3C6 TCMP | 3C2 TCMP | 2,4 DC6TCMP | 23 DC6TCMP | 3,6 DC2TCMP | OCP/Dimer | UNK | Sum of impurities | % Area Total | Acid Imp (ppm) | PCB | HCB | HCB+PCB | Free Acidity (ppm) | M/C (By KF) (%) | Iron (ppm) | Appearance | Clarity in MDC | RT | RT | RT | Total Imp | DIMER BY HPLC | Remarks
Specification | [7 empty] | - | 99.0% (min) | 0.05 % (max) | - | - | 0.07 % (max) | - | 0.20 % (max) | 0.07 % (max) | - | 0.07 % (max) | 0.1% |  |  | 30 (max) | 2.5ppm (max) | 2 .5ppm (max) | 2.5 ppm (max) | 30 (max) | 0.10 (max) | 10 (max) | Off white to white solid |  | 4.438 | 4.938 | 6.427
[5 empty] | NFL |  | B2112-IV-CTC-209 | Input Batch-B2111-III-CTC208 | [12 empty] | 0
01.12.21 | C | 16:30 | 17:30 | IPCI21-10125 | R-7401 | INITIAL | B2112-IV-CTC-209 | 0.14 | 92.66 | 0.31 | 0.34 | 0.29 | 1.79 | 0.21 | 0.27 | 1.94 | 0.55 | 0.06 | 0.56 | 0.81 | 100 | [5 empty] | 0.05 |  | OFF WHITE SOLID | Clarity ok in 10%mdc
03.12.21 | C | 1:30 | 3:30 | IPCI21-10173 | ANF-7401 | MAIN WET CAKE | B2112-IV-CTC-209 | 0.05 | 93.86 | 0.27 | 0.29 | 0.25 | 1.47 | 0.189 | 0.49 | 1.62 | 0.45 | 0.02 | 0.49 | 0.55 | 99.999 | [5 empty] | 0.05 |  | OFF WHITE SOLID | Clarity ok in 10%mdc
03.12.21 | A | 11:30 | 13:00 | IPCI21-10187 | ANF-7401 | 1ST WASH | B2112-IV-CTC-209 | 0.02 | 99.39 | 0.09 | 0.03 | 0.02 | 0.13 | 0.02 | 0.02 | 0.14 | 0.03 | 0.02 | 0.04 | 0.05 | 100 | [5 empty] | 0.07 |  | OFF WHITE SOLID | Clarity ok in 10%mdc
05.12.21 | A | 8:10 | 10:00 | IPCI21-10257 | R-7403 | INITIAL | B2112-IV-CTC-209 | 0.01 | 99.09 | 0.11 | 0.04 | 0.03 | 0.21 | 0.03 | 0.06 | 0.24 | 0.05 | 0.01 | 0.1 | 0.02 | 100 | [5 empty] | 0.05 |  | OFF WHITE SOLID | Clarity ok in 10%mdc
06.12.21 | A | 9:00 | 10:10 | IPCI21-10297 | ANF-7403 | MAIN WET CAKE | B2112-IV-CTC-209 |  | 99.72 | 0.06 |  | 0.01 | 0.06 | 0.06 |  | 0.08 | 0.02 | 0.01 | 0.03 |  | 100 | [5 empty] | 0.05 |  | OFF WHITE SOLID | Clarity ok in 10%mdc
[5 empty] | NFL |  | B2112-IV-CTC-210 | Input Batch-B2111-III-CTC209 | [12 empty] | 0
03.12.21 | C | 0:10 | 1:30 | IPCI21-10172 | R-7401 | INITIAL | B2112-IV-CTC-210 | 0.1 | 91.91 | 0.41 | 0.47 | 0.13 | 1.79 | 0.2 | 0.28 | 2.04 | 0.94 | 0.02 | 0.94 | 0.77 | 100 | [5 empty] | 0.05 |  | OFF WHITE SOLID | Clarity ok in 10%mdc
03.12.21 | B | 20:00 | 21:15 | IPCI21-10205 | ANF-7401 | MAINWET CAKE | B2112-IV-CTC-210 | 0.04 | 96.17 | 0.26 | 0.18 | 0.14 | 0.8 | 0.09 | 0.26 | 0.9 | 0.23 | 0.01 | 0.51 | 0.41 | 100 | [5 empty] | 0.06 |  | OFF WHITE SOLID | Clarity ok in 10%mdc
04.12.21 | C | 0:30 | 1:40 | IPCI21-10209 | ANF-7401 | 1ST WASH | B2112-IV-CTC-210 | 0.01 | 99.1 | 0.11 | 0.05 | 0.03 | 0.15 | 0.02 | 0.04 | 0.18 | 0.04 | 0.01 | 0.17 | 0.09 | 100 | [5 empty] | 0.05 |  | OFF WHITE SOLID | Clarity ok in 10%mdc
06.12.21 | A | 12:00 | 13:20 | IPCI21-10302 | R-7403 | INITIAL | B2112-IV-CTC-210 | 0.01 | 98.13 | 0.18 | 0.07 | 0.06 | 0.4 | 0.03 | 0.05 | 0.45 | 0.1 | 0.01 | 0.31 | 0.2 | 100 | [5 empty] | 0.06 |  | OFF WHITE SOLID | Clarity ok in 10%mdc
07.12.21 | B | 15:00 | 16:30 | IPCI21-10340 | ANF-7403 | MAIN WET CAKE | B2112-IV-CTC-210 |  | 99.71 | 0.05 | 0.02 | 0.01 | 0.05 | 0.02 | 0.02 | 0.05 | 0.01 | 0.02 | 0.03 | 0.01 | 100 | [5 empty] | 0.05 |  | OFF WHITE SOLID | Clarity ok in 10%mdc
[5 empty] | NFL |  | B2112-IV-CTC-211 | Input Batch-B2111-III-CTC210 | [12 empty] | 0
03.12.21 | B | 17:45 | 19:00 | IPCI21-10200 | R-7401 | INITIAL | B2112-IV-CTC-211 | 0.04 | 94.37 | 0.32 | 0.4 | 0.29 | 1.42 | 0.16 | 0.23 | 1.4 | 0.39 | 0.01 | 0.29 | 0.68 | 100 | [5 empty] | 0.05 |  | OFF WHITE SOLID | Clarity ok in 10%mdc
05.12.21 | A | 7:00 | 8:00 | IPCI21-10255 | ANF-7401 | MAINWET CAKE | B2112-IV-CTC-211 | 0.01 | 96.67 | 0.25 | 0.22 | 0.15 | 0.82 | 0.1 | 0.25 | 0.85 | 0.24 | 0.01 | 0.24 | 0.19 | 100 | [5 empty] | 0.05 |  | OFF WHITE SOLID | Clarity ok in 10%mdc
07.12.21 | B | 14:10 | 15:10 | IPCI21-10336 | R-7403 | INITIAL | B2112-IV-CTC-211 | 0.02 | 97.32 | 0.24 | 0.14 | 0.11 | 0.57 | 0.07 | 0.17 | 0.61 | 0.15 | 0.03 | 0.32 | 0.25 | 100 | [5 empty] | 0.05 |  | OFF WHITE SOLID | Clarity ok in 10%mdc
08.12.21 | A | 11:40 | 12:30 | IPCI21-10360 | R-7403 | MAINWET CAKE | B2112-IV-CTC-211 |  | 99.47 | 0.09 | 0.02 | 0.02 | 0.11 | 0.02 | 0.03 | 0.12 | 0.02 | 0.01 | 0.06 | 0.03 | 100 | [5 empty] | 0.05 |  | OFF WHITE SOLID | Clarity ok in 10%mdc
08.12.21 | B | 17:00 | 18:20 | IPCI21-10369 | ANF-7403 | 1ST WASH WET CAKE | B2112-IV-CTC-211 |  | 99.83 | 0.06 |  |  | 0.03 |  | 0.04 |  | 0.01 |  | 0.01 | 0.02 | 100 | [5 empty] | 0.05 |  | OFF WHITE SOLID | Clarity ok in 10%mdc
[5 empty] | NFL |  | B2112-IV-CTC-212 | Input Batch-B2111-III-CTC211 | [12 empty] | 0
05.12.21 | A | 8:10 | 9:50 | IPCI21-10258 | R-7401 | ONLY HCB+PCB | B2112-IV-CTC-212 | 0.05 | 93.49 | 0.34 | 0.38 | 0.28 | 1.54 | 0.18 | 0.23 | 1.66 | 0.46 | 0.05 | 0.65 | 0.69 | 100 | [5 empty] | 0.06 |  | OFF WHITE SOLID | Clarity ok in 10%mdc
06.12.21 | B | 15:30 | 18:00 | IPCI21-10309 | ANF-7401 | MAIN WET CAKE | B2112-IV-CTC-212 | 0.04 | 96.1 | 0.25 | 0.26 | 0.18 | 0.93 | 0.11 | 0.03 | 1 | 0.28 | 0.02 | 0.44 | 0.36 | 100 | [5 empty] | 0.07 |  | OFF WHITE SOLID | Clarity ok in 10%mdc
07.12.21 | A | 6:00 | 8:00 | IPCI21-10329 | ANF-7401 | ALL ANALYSIS | B2112-IV-CTC-212 | 0.02 | 98.48 | 0.15 | 0.15 | 0.06 | 0.3 | 0.04 | 0.1 | 0.34 | 0.08 | 0.02 | 0.15 | 0.11 | 100 | [5 empty] | 0.06 |  | OFF WHITE SOLID | Clarity ok in 10%mdc
08.12.21 | B | 16:00 | 18:00 | IPCI21-10366 | R-7403 | INITIAL | B2112-IV-CTC-212 | 0.04 | 95.72 | 0.39 | 0.22 | 0.16 | 0.95 | 0.11 | 0.27 | 1.01 | 0.26 | 0.04 | 0.52 | 0.31 | 100 | [5 empty] | 0.06 |  | OFF WHITE SOLID | Clarity ok in 10%mdc
09.12.21 | B | 15:10 | 17:00 | IPCI21-10392 | ANF-7403 | MAINWET CAKE | B2112-IV-CTC-212 |  | 99.68 | 0.06 | 0.02 | 0.01 | 0.06 | 0.01 | 0.02 | 0.06 | 0.02 | 0.01 | 0.03 | 0.02 | 100 | [5 empty] | 0.05 |  | OFF WHITE SOLID | Clarity ok in 10%mdc
[5 empty] | NFL |  | B2112-IV-CTC-213 | Input Batch-B2111-III-CTC212 | [12 empty] | 0
06.12.21 | B | 15:30 | 18:00 | IPCI21-10310 | R-7401 | INITIAL | B2112-IV-CTC-213 | 0.05 | 92.86 | 0.44 | 0.53 | 0.38 | 1.89 | 0.2 | 0.06 | 1.92 | 0.55 | 0.01 | 0.45 | 0.66 | 100 | [5 empty] | 0.06 |  | OFF WHITE SOLID | Clarity ok in 10%mdc
07.12.21 | B | 15:30 | 16:40 | IPCI21-10342 | ANF-7401 | MAIN WET CAKE | B2112-IV-CTC-213 | 0.04 | 93.57 | 0.37 | 0.43 | 0.31 | 1.56 | 0.17 | 0.22 | 1.6 | 0.45 | 0.06 | 0.42 | 0.8 | 100 | [5 empty] | 0.06 |  | OFF WHITE SOLID | Clarity ok in 10%mdc
09.12.21 | B | 12:00 | 18:30 | IPCI21-10389 | R-7403 | INITIAL | B2112-IV-CTC-213 | 0.02 | 97.2 | 0.25 | 0.16 | 0.12 | 0.64 | 0.07 | 0.19 | 0.68 | 0.17 | 0.02 | 0.26 | 0.22 | 100 | [5 empty] | 0.07 |  | OFF WHITE SOLID | Clarity ok in 10%mdc
10.12.21 | C | 22:20 | 23:30 | IPCI21-10452 | ANF-7403 | MAINWET CAKE | B2112-IV-CTC-213 |  | 99.6 | 0.06 | 0.02 | 0.02 | 0.07 | 0.02 | 0.02 | 0.07 | 0.02 | 0.01 | 0.04 | 0.05 | 100 | [5 empty] | 0.05 |  | OFF WHITE SOLID | Clarity ok in 10%mdc
[5 empty] | NFL |  | B2112-IV-CTC-214 | Input Batch-B2111-III-CTC213 | [12 empty] | 0
07.12.21 | B | 15:30 | 16:50 | IPCI21-10343 | R-7401 | INITIAL | B2112-IV-CTC-214 | 0.05 | 91.13 | 0.49 | 0.6 | 0.41 | 2.12 | 0.23 | 0.29 | 2.32 | 0.68 | 0.02 | 0.53 | 1.13 | 100 | [5 empty] | 0.06 |  | OFF WHITE SOLID | Clarity ok in 10%mdc
08.12.21 | C | 22:10 | 23:00 | IPCI21-10374 | ANF-7401 | MAIN WET CAKE | B2112-IV-CTC-214 | 0.03 | 96.03 | 0.28 | 0.26 | 0.18 | 0.93 | 0.1 | 0.12 | 1.02 | 0.28 | 0.02 | 0.25 | 0.5 | 100 | [5 empty] | 0.08 |  | OFF WHITE SOLID | Clarity ok in 10%mdc
10.12.21 | B | 20:30 | 21:50 | IPCI21-10450 | R-7403 | INITIAL | B2112-IV-CTC-214 | 0.03 | 98.97 | 0.1 | 0.07 | 0.05 | 0.2 | 0.03 | 0.06 | 0.27 | 0.07 | 0.02 | 0.06 | 0.07 | 100 | [5 empty] | 0.06 |  | OFF WHITE SOLID | Clarity ok in 10%mdc
11.12.21 | B | 18:30 | 20:00 | IPCI21-10479 | R-7403 | MAINWET CAKE | B2112-IV-CTC-214 |  | 99.54 | 0.07 | 0.02 | 0.02 | 0.11 | 0.03 | 0.02 | 0.12 | 0.03 | 0.02 | 0.02 |  | 100 | [5 empty] | 0.05 |  | OFF WHITE SOLID | Clarity ok in 10%mdc
12.12.21 | A | 12:30 | 14:30 | IPCI21-10502 | ANF-7403 | 1ST WASH | B2112-IV-CTC-214 | 0.01 | 99.89 | 0.04 |  |  | 0.02 |  |  | 0.02 |  | 0.02 |  |  | 100 | [5 empty] | 0.07 |  | OFF WHITE SOLID | Clarity ok in 10%mdc
[5 empty] | NFL |  | B2112-IV-CTC-215 | Input Batch-B2111-III-CTC214 | [12 empty] | 0
08.12.21 | B | 20:00 | 22:00 | IPCI21-10373 | R-7401 | INITIAL | B2112-IV-CTC-215 | 0.03 | 92.82 | 0.31 | 0.4 | 0.28 | 1.54 | 0.19 | 0.23 | 2.02 | 0.64 | 0.08 | 0.42 | 1.04 | 100 | [5 empty] | 0.07 |  | OFF WHITE SOLID | Clarity ok in 10%mdc
09.12.21 | C | 22:15 | 23:30 | IPCI21-10408 | ANF-7401 | MAIN WET CAKE | B2112-IV-CTC-215 |  | 98.56 | 0.12 | 0.08 | 0.05 | 0.29 | 0.04 | 0.11 | 0.41 | 0.12 | 0.02 | 0.08 | 0.12 | 100 | [5 empty] | 0.06 |  | OFF WHITE SOLID | Clarity ok in 10%mdc
11.12.21 | B | 18:00 | 19:30 | IPCI21-10478 | R-7403 | INITIAL | B2112-IV-CTC-215 | 0.01 | 97.28 | 0.22 | 0.16 | 0.11 | 0.67 | 0.1 | 0.09 | 0.77 | 0.2 |  | 0.18 | 0.21 | 100 | [5 empty] | 0.05 |  | OFF WHITE SOLID | Clarity ok in 10%mdc
13.12.21 | C | 3:35 | 5:10 | IPCI21-10523 | ANF-7403 | MAINWET CAKE | B2112-IV-CTC-215 |  | 99.6 | 0.08 | 0.02 | 0.01 | 0.08 | 0.02 | 0.01 | 0.11 | 0.02 | 0.01 |  | 0.04 | 100 | [5 empty] | 0.05 |  | OFF WHITE SOLID | Clarity ok in 10%mdc
13.12.21 | A | 12:00 | 13:40 | IPCI21-10534 | ANF-7403 | 1ST WASH | B2112-IV-CTC-215 |  | 99.83 | 0.05 | 0.01 |  | 0.03 | 0.01 |  | 0.04 |  | 0.02 |  | 0.01 | 100 | [5 empty] | 0.05 |  | OFF WHITE SOLID | Clarity ok in 10%mdc
[5 empty] | NFL |  | B2112-IV-CTC-216 | Input Batch-B2111-III-CTC215 | [12 empty] | 0
10.12.21 | C | 0:40 | 1:50 | IPCI21-10410 | R-7401 | INITIAL | B2112-IV-CTC-216 |  | 94.62 | 0.25 | 0.41 | 0.23 | 1.08 | 0.15 | 0.42 | 1.36 | 0.42 | 0.03 | 0.45 | 0.58 | 100 | [5 empty] | 0.06 |  | OFF WHITE SOLID | Clarity ok in 10%mdc
11.12.21 | C | 4:00 | 5:30 | IPCI21-10463 | ANF-7401 | MAIN WET CAKE | B2112-IV-CTC-216 |  | 98.16 | 0.12 | 0.15 | 0.09 | 0.38 | 0.07 | 0.16 | 0.51 | 0.15 | 0.01 | 0.02 | 0.18 | 100 | [5 empty] | 0.06 |  | OFF WHITE SOLID | Clarity ok in 10%mdc
13.12.21 | B | 14:10 | 16:00 | IPCI21-10539 | R-7403 | INITIAL | B2112-IV-CTC-216 |  | 97.41 | 0.23 | 0.15 | 0.1 | 0.58 | 0.07 | 0.08 | 0.67 | 0.19 | 0.02 | 0.18 | 0.32 | 100 | [5 empty] | 0.06 |  | OFF WHITE SOLID | Clarity ok in 10%mdc
14.12.21 | B | 14:30 | 16:00 | IPCI21-10576 | ANF-7403 | MAIN WET CAKE | B2112-IV-CTC-216 |  | 99.55 | 0.06 | 0.02 | 0.01 | 0.07 |  | 0.01 |  | 0.1 | 0.02 | 0.06 | 0.1 | 100 | [5 empty] | 0.07 |  | OFF WHITE SOLID | Clarity ok in 10%mdc
14.12.21 | C | 20:10 | 22:45 | IPCI21-10582 | ANF-7403 | 1ST MAIN WET CAKE TOP | B2112-IV-CTC-216 |  | 99.84 | 0.05 |  |  | 0.04 |  |  | 0.04 | 0.01 | 0.01 | 0.01 |  | 100 | [5 empty] | 0.06 |  | OFF WHITE SOLID | Clarity ok in 10%mdc
14.12.21 | C | 20:10 | 22:45 | IPCI21-10583 | ANF-7403 | 1ST MAIN CAKE BOTTOM | B2112-IV-CTC-216 |  | 99.8 | 0.05 |  |  | 0.04 |  |  | 0.04 | 0.01 | 0.01 | 0.04 | 0.01 | 100 | [5 empty] | 0.07 |  | OFF WHITE SOLID | Clarity ok in 10%mdc
15.12.21 | A | 6:20 | 8:40 | IPCI21-10594 | ANF-7403 | SAMPLE-01 | B2112-IV-CTC-216 |  | 99.82 | 0.04 | 0.01 |  | 0.03 |  |  | 0.03 |  | 0.01 | 0.01 | 0.05 | 100 | [5 empty] | 0.05 |  | OFF WHITE SOLID | Clarity ok in 10%mdc
15.12.21 | A | 6:20 | 9:00 | IPCI21-10595 | ANF-7403 | SAMPLE-02 | B2112-IV-CTC-216 |  | 99.85 | 0.04 | 0.01 | 0.01 | 0.03 |  |  | 0.04 |  | 0.01 |  | 0.01 | 100 | [7 empty] | OFF WHITE SOLID
15.12.21 | A | 6:20 | 9:00 | IPCI21-10596 | ANF-7403 | SAMPLE-03 | B2112-IV-CTC-216 |  | 99.65 | 0.07 | 0.02 | 0.02 | 0.03 |  |  | 0.1 |  | 0.01 |  | 0.1 | 100 | [7 empty] | OFF WHITE SOLID
[5 empty] | NFL |  | B2112-IV-CTC-217 | Input Batch-B2111-III-CTC216 | [12 empty] | 0
11.12.21 | A | 7:00 | 9:00 | IPCI21-10465 | R-7401 | INITIAL | B2112-IV-CTC-217 | 0.04 | 94.28 | 0.32 | 0.36 | 0.25 | 1.33 | 0.16 | 0.42 | 1.48 | 0.44 | 0.02 | 0.39 | 0.51 | 100 | [5 empty] | 0.08 |  | OFF WHITE SOLID | Clarity ok in 10%mdc
12.12.21 | A | 8:00 | 9:10 | IPCI21-10494 | ANF-7401 | MAIN WET CAKE | B2112-IV-CTC-217 | 0.03 | 95.78 | 0.31 | 0.27 | 0.19 | 1.09 | 0.14 | 0.13 | 1.18 | 0.33 | 0.04 | 0.34 | 0.17 | 100 | [5 empty] | 0.06 |  | OFF WHITE SOLID | Clarity ok in 10%mdc
13.12.21 | C | 0:10 | 1:10 | IPCI21-10518 | ANF-7401 | 1ST WASH | B2112-IV-CTC-217 |  | 99.39 | 0.14 | 0.03 | 0.02 | 0.18 | 0.02 | 0.01 | 0.18 |  |  |  | 0.03 | 100 | [5 empty] | 0.05 |  | OFF WHITE SOLID | Clarity ok in 10%mdc
15.12.21 | C | 3:00 | 4:10 | IPCI21-10591 | R-7403 | INITIAL | B2112-IV-CTC-217 |  | 98.5 | 0.19 | 0.08 | 0.05 | 0.32 | 0.03 | 0.04 | 0.35 | 0.08 | 0.03 | 0.08 | 0.25 | 100 | [5 empty] | 0.07 |  | OFF WHITE SOLID | Clarity ok in 10%mdc
16.12.21 | C | 3:40 | 4:50 | IPCI21-10629 | ANF-7403 | MAIN WET CAKE | B2112-IV-CTC-217 |  | 99.85 | 0.05 | 0.01 |  | 0.03 | 0.01 |  | 0.03 | 0.01 |  | 0.01 |  | 100 | [5 empty] | 0.05 |  | OFF WHITE SOLID | Clarity ok in 10%mdc
16.12.21 | A | 7:30 | 9:00 | IPCI21-10637 | ANF-7403 | TOP | B2112-IV-CTC-217 |  | 99.82 | 0.05 | 0.01 | 0.01 | 0.04 | 0.01 | 0.01 | 0.03 | 0.01 |  | 0.01 |  | 100 | [5 empty] | 0.05 |  | OFF WHITE SOLID | Clarity ok in 10%mdc
16.12.21 | A | 7:30 | 10:00 | IPCI21-10629 | ANF-7403 | MIDDLE | B2112-IV-CTC-217 |  | 99.81 | 0.05 | 0.01 | 0.01 | 0.04 | 0.01 | 0.01 | 0.03 | 0.01 |  | 0.02 |  | 100 | [7 empty] | OFF WHITE SOLID
16.12.21 | A | 7:30 | 10:00 | IPCI21-10629 | ANF-7403 | BOTTOM | B2112-IV-CTC-217 |  | 99.77 | 0.06 | 0.01 | 0.01 | 0.05 | 0.01 | 0.01 | 0.05 | 0.01 |  | 0.01 | 0.01 | 100 | [7 empty] | OFF WHITE SOLID
[5 empty] | NFL |  | B2112-IV-CTC-218 | Input Batch-B2111-III-CTC217 | [12 empty] | 0
13.12.21 | B | 14:10 | 16:30 | IPCI21-10540 | R-7401 | INITIAL | B2112-IV-CTC-218 | 0.11 | 88.82 | 0.57 | 0.61 | 0.44 | 2.594 | 0.29 | 0.39 | 2.81 | 0.81 | 0.02 | 1.45 | 1.09 | 100.004 | [5 empty] | 0.07 |  | OFF WHITE SOLID | Clarity ok in 10%mdc
14.12.21 | A | 10:40 | 12:30 | IPCI21-10573 | ANF-7401 | MAINWET CAKE | B2112-IV-CTC-218 | 0.02 | 96.8 | 0.26 | 0.16 | 0.12 | 0.74 | 0.07 | 0.21 | 0.79 | 0.21 | 0.02 | 0.39 | 0.21 | 100 | [5 empty] | 0.05 |  | OFF WHITE SOLID | Clarity ok in 10%mdc
15.12.21 | C | 1:20 | 2:30 | IPCI21-10589 | ANF-7401 | 1ST WASH | B2112-IV-CTC-218 | 0.02 | 98.62 | 0.14 | 0.08 | 0.05 | 0.3 | 0.03 | 0.04 | 0.33 | 0.09 | 0.02 | 0.14 | 0.14 | 100 | [5 empty] | 0.06 |  | OFF WHITE SOLID | Clarity ok in 10%mdc
16.12.21 | A | 12:15 | 15:00 | IPCI21-10645 | R-7403 | INITIAL | B2112-IV-CTC-218 |  | 96.63 | 0.27 | 0.17 | 0.12 | 0.79 | 0.09 | 0.13 | 0.86 | 0.23 | 0.01 | 0.32 | 0.38 | 100 | [5 empty] | 0.05 |  | OFF WHITE SOLID | Clarity ok in 10%mdc
17.12.21 | B | 16:10 | 18:25 | IPCI21-10680 | ANF-7403 | MAIN WET CAKE | B2112-IV-CTC-218 |  | 99.69 | 0.06 | 0.01 | 0.01 | 0.06 | 0.02 | 0.01 | 0.07 | 0.01 | 0.01 | 0.02 | 0.03 | 100 | [5 empty] | 0.05 |  | OFF WHITE SOLID | Clarity ok in 10%mdc
17.12.21 | C | 22:30 | 0:30 | IPCI21-10688 | ANF-7403 | TOP | B2112-IV-CTC-218 |  | 99.72 | 0.06 |  | 0.01 | 0.06 | 0.02 | 0.02 | 0.06 | 0.02 | 0.01 | 0.02 |  | 100 | [7 empty] | OFF WHITE SOLID | Clarity ok in 10%mdc
17.12.21 | C | 22:30 | 0:30 | IPCI21-1068 | ANF-7403 | MIDDLE | B2112-IV-CTC-218 |  | 99.5 | 0.08 | 0.01 | 0.02 | 0.12 | 0.01 | 0.03 | 0.1 | 0.03 |  | 0.05 | 0.05 | 100 | [7 empty] | OFF WHITE SOLID | Clarity ok in 10%mdc
17.12.21 | C | 22:30 | 0:20 | IPCI21-10687 | ANF-7403 | BOTTOM | B2112-IV-CTC-218 |  | 99.4 | 0.08 | 0.03 | 0.03 | 0.14 | 0.02 | 0.04 | 0.15 | 0.06 |  | 0.02 | 0.03 | 100 | [7 empty] | OFF WHITE SOLID | Clarity ok in 10%mdc
[5 empty] | NFL |  | B2112-IV-CTC-219 | Input Batch-B2111-III-CTC218 | [12 empty] | 0
14.12.21 | A | 9:30 | 12:00 | IPCI21-10568 | R-7401 | INITIAL | B2112-IV-CTC-219 | 0.06 | 91.66 | 0.47 | 0.51 | 0.36 | 2.11 | 0.22 | 0.35 | 2.11 | 0.6 | 0.03 | 0.51 | 1.01 | 100 | [5 empty] | 0.07 |  | OFF WHITE SOLID | Clarity ok in 10%mdc
15.12.21 | A | 9:20 | 11:00 | IPCI21-10604 | ANF-7401 | MAIN WET CAKE | B2112-IV-CTC-219 |  | 96.44 | 0.33 | 0.29 | 0.2 | 1.26 | 0.03 | 0.02 | 1.25 | 0.03 | 0.03 | 0.06 | 0.06 | 100 | [5 empty] | 0.05 |  | OFF WHITE SOLID | Clarity ok in 10%mdc
16.12.21 | A | 9:15 | 10:30 | IPCI21-10641 | ANF-7401 | 1ST WASH | B2112-IV-CTC-219 |  | 99.03 | 0.16 | 0.04 | 0.03 | 0.23 | 0.02 | 0.03 | 0.25 | 0.06 |  | 0.06 | 0.09 | 100 | [5 empty] | 0.05 |  | OFF WHITE SOLID | Clarity ok in 10%mdc
17.12.21 | B | 12:00 | 15:10 | IPCI21-10673 | R-7403 | INITIAL | B2112-IV-CTC-219 |  | 98.72 | 0.17 | 0.01 | 0.02 | 0.3 | 0.03 | 0.03 | 0.36 | 0.09 | 0.02 | 0.1 | 0.15 | 100 | [5 empty] | 0.05 |  | OFF WHITE SOLID | Clarity ok in 10%mdc
18.12.21 | A | 10:00 | 12:25 | IPCI21-10701 | ANF-7403 | MAIN WET CAKE | B2112-IV-CTC-219 |  | 99.39 | 0.09 | 0.03 | 0.02 | 0.14 | 0.02 | 0.02 | 0.15 | 0.04 | 0.02 | 0.05 | 0.03 | 100 | [5 empty] | 0.05 |  | OFF WHITE SOLID | Clarity ok in 10%mdc
18.12.21 | B | 15:10 | 16:45 | IPCI21-10706 | ANF-7403 | 1ST WASH | B2112-IV-CTC-219 |  | 99.86 | 0.04 | 0.01 |  |  |  |  | 0.03 | 0.01 | 0.01 | 0.01 | 0.03 | 100 | [5 empty] | 0.07 |  | OFF WHITE SOLID | Clarity ok in 10%mdc
18.12.21 | B | 19:10 | 21:00 | IPCI21-10718 | ANF-7403 | 1ST WASH TOP SIDE | B2112-IV-CTC-219 |  | 99.91 | 0.04 |  |  | 0.02 |  |  | 0.03 |  |  |  |  | 100 | [5 empty] | 0.06 |  | OFF WHITE SOLID | Clarity ok in 10%mdc
18.12.21 | B | 19:10 | 21:00 | IPCI21-10719 | ANF-7403 | 1ST WASH MIDDLE SIDE | B2112-IV-CTC-219 |  | 99.91 | 0.04 |  |  | 0.02 |  |  | 0.03 |  |  |  |  | 100 | [5 empty] | 0.07 |  | OFF WHITE SOLID | Clarity ok in 10%mdc
18.12.21 | B | 20:10 | 22:30 | IPCI21-10720 | ANF-7403 | 1ST WASH BOTTOM E SIDE | B2112-IV-CTC-219 |  | 99.59 | 0.07 | 0.02 | 0.01 | 0.1 | 0.01 | 0.01 | 0.08 | 0.04 | 0.04 | 0.01 | 0.02 | 100 | [5 empty] | 0.07 |  | OFF WHITE SOLID | Clarity ok in 10%mdc
[5 empty] | NFL |  | B2112-IV-CTC-220 | Input Batch-B2111-III-CTC219 | [12 empty] | 0
15.12.21 | B | 15:10 | 17:30 | IPCI21-10614 | R-7401 | INITIAL | B2112-IV-CTC-220 | 0.19 | 89.72 | 0.54 | 0.54 | 0.4 | 2.39 | 0.26 | 0.35 | 2.53 | 0.7 | 0.07 | 1.03 | 1.28 | 100 | [5 empty] | 0.06 |  | OFF WHITE SOLID | Clarity ok in 10%mdc
16.12.21 | C | 21:30 | 22:40 | IPCI21-10651 | ANF-7401 | MAIN WET CAKE | B2112-IV-CTC-220 | 0.04 | 94.08 | 0.37 | 0.32 | 0.23 | 1.46 | 0.16 | 0.21 | 1.56 | 0.42 | 0.01 | 0.43 | 0.71 | 100 | [5 empty] | 0.05 |  | OFF WHITE SOLID | Clarity ok in 10%mdc
17.12.21 | A | 10:15 | 11:40 | IPCI21-10669 | ANF-7401 | 1ST WASH | B2112-IV-CTC-220 | 0.01 | 98.01 | 0.21 | 0.03 | 0.07 | 0.45 | 0.05 | 0.14 | 0.48 | 0.12 | 0.01 | 0.29 | 0.13 | 100 | [5 empty] | 0.05 |  | OFF WHITE SOLID | Clarity ok in 10%mdc
18.12.21 | B | 18:10 | 19:30 | IPCI21-10716 | ANF-7403 | INITIAL | B2112-IV-CTC-220 | 0.02 | 97.54 | 0.25 | 0.11 | 0.08 | 0.56 | 0.07 | 0.07 | 0.6 | 0.15 | 0.01 | 0.33 | 0.21 | 100 | [5 empty] | 0.07 |  | OFF WHITE SOLID | Clarity ok in 10%mdc
19.12.21 | A | 11:00 | 12:00 | IPCI21-10736 | ANF-7403 | MAIN WET CAKE | B2112-IV-CTC-220 |  | 99.62 | 0.07 | 0.01 | 0.01 | 0.11 |  | 0.02 | 0.12 | 0.02 |  | 0.02 |  | 100 | [5 empty] | 0.06 |  | OFF WHITE SOLID | Clarity ok in 10%mdc
20.12.21 | C | 4:10 | 5:30 | IPCI21-10751 | ANF-7403 | 1ST WASH | B2112-IV-CTC-220 |  | 99.8 | 0.05 | 0.01 | 0.01 | 0.04 | 0.02 | 0.01 | 0.04 | 0.01 | 0.01 | 0.01 |  | 100 | [5 empty] | 0.05 |  | OFF WHITE SOLID | Clarity ok in 10%mdc
20.12.21 | A | 6:30 | 8:30 | IPCI21-10754 | ANF-7403 | TOP | B2112-IV-CTC-220 |  | 99.77 | 0.04 |  | 0.01 | 0.04 | 0.01 | 0.01 | 0.03 | 0.01 |  | 0.02 | 0.05 | 100 | [7 empty] | OFF WHITE SOLID | Clarity ok in 10%mdc
20.12.21 | A | 7:20 | 8:50 | IPCI21-10755 | ANF-7403 | MIDDLE | B2112-IV-CTC-220 |  | 99.68 | 0.06 |  | 0.01 | 0.07 | 0.01 | 0.02 | 0.06 | 0.01 |  | 0.03 | 0.05 | 100 | [7 empty] | OFF WHITE SOLID | Clarity ok in 10%mdc
20.12.21 | A | 8:40 | 9:50 | IPCI21-10759 | ANF-7403 | BOTTOM | B2112-IV-CTC-220 |  | 99.65 | 0.07 | 0.01 | 0.01 | 0.08 | 0.01 | 0.01 | 0.06 | 0.02 |  | 0.04 | 0.04 | 100 | [7 empty] | OFF WHITE SOLID | Clarity ok in 10%mdc
[5 empty] | NFL |  | B2112-IV-CTC-221 | Input Batch-B2111-III-CTC220 | [12 empty] | 0
17.12.21 | B | 18:00 | 22:30 | IPCI21-10682 | R-7401 | INITIAL | B2112-IV-CTC-221 | 0.1 | 85.95 | 0.74 | 0.22 | 0.56 | 3.47 | 0.38 | 0.52 | 3.76 | 1.04 | 0.02 | 1.83 | 1.41 | 100 | [5 empty] | 0.06 |  | OFF WHITE SOLID | Clarity NOT OK in 10%mdc
18.12.21 | B | 19:10 | 20:00 | IPCI21-10737 | ANF-7401 | MAIN WET CAKE | B2112-IV-CTC-221 | 0.1 | 87.64 | 0.65 | 0.59 | 0.45 | 2.82 | 0.4 | 0.43 | 2.14 | 0.84 | 0.02 | 1.797 | 2.12 | 99.997 | [5 empty] | 0.05 |  | LIGHT BROWN SOLID | Clarity NOT OK in 10%mdc
19.12.21 | C | 1:30 | 2:20 | IPCI21-10727 | ANF-7401 | 1ST WASH | B2112-IV-CTC-221 |  | 97.23 | 0.25 | 0.12 | 0.1 | 0.63 | 0.07 | 0.18 | 0.69 | 0.17 | 0.01 | 0.5 | 0.05 | 100 | [5 empty] | 0.05 |  | OFF WHITE SOLID | Clarity NOT OK in 10%mdc
20.12.21 | C | 2:00 | 3:30 | IPCI21-10746 | ANF-7403 | INITIAL | B2112-IV-CTC-221 |  | 94.99 | 0.42 | 0.23 | 0.17 | 1.11 | 0.12 | 0.34 | 1.22 | 0.31 | 0.02 | 0.79 | 0.28 | 100 | [5 empty] | 0.05 |  | OFF WHITE SOLID | Clarity NOT OK in 10%mdc
20.12.21 | B | 20:00 | 21:30 | IPCI21-10778 | ANF-7403 | MAIN WET CAKE | B2112-IV-CTC-221 |  | 99.38 | 0.09 | 0.03 | 0.02 | 0.14 | 0.02 | 0.02 | 0.11 | 0.04 | 0.01 | 0.1 | 0.04 | 100 | [5 empty] | 0.07 |  | OFF WHITE SOLID | Clarity NOT OK in 10%mdc
20.12.21 | C | 5:00 | 6:10 | IPCI21-10793 | ANF-7403 | IST WASH MAIN WET | B2112-IV-CTC-221 |  | 98.07 | 0.21 | 0.08 | 0.07 | 0.46 | 0.01 | 0.01 | 0.12 | 0.01 | 0.01 | 0.02 | 0.93 | 100 | [5 empty] | 0.07 |  | OFF WHITE SOLID | Clarity NOT OK in 10%mdc
21.12.21 | A | 9:00 | 10:10 | IPCI21-10799 | ANF-7403 | IST WASH MAIN WET REC | B2112-IV-CTC-221 |  | 98.99 | 0.13 | 0.04 | 0.03 | 0.22 | 0.03 | 0.03 | 0.24 | 0.06 | 0.01 | 0.16 | 0.06 | 100 | [5 empty] | 0.06 |  | OFF WHITE SOLID | Clarity NOT OK in 10%mdc
21.12.21 | A | 9:00 | 10:20 | IPCI21-10800 | ANF-7403 | IST WASH BOTTOM | B2112-IV-CTC-221 |  | 98.75 | 0.15 | 0.05 | 0.04 | 0.27 | 0.03 | 0.03 | 0.3 | 0.08 | 0.01 | 0.2 | 0.09 | 100 | [5 empty] | 0.07 |  | OFF WHITE SOLID | Clarity NOT OK in 10%mdc
21.12.21 | C | 22:20 | 0:10 | IPCI21-10811 | ANF-7403 | 2ND WASH-TOP SIDE | B2112-IV-CTC-221 |  | 99.68 | 0.08 | 0.01 | 0.01 | 0.06 |  | 0.01 | 0.06 | 0.02 | 0.02 | 0.05 |  | 100 | [5 empty] | 0.06 |  | OFF WHITE SOLID | Clarity ok in 10%mdc
21.12.21 | C | 22:20 | 0:30 | IPCI21-10812 | ANF-7403 | 2ND WASH-BOTTOM SIDE | B2112-IV-CTC-221 |  | 98.95 | 0.11 | 0.02 | 0.02 | 0.13 | 0.07 | 0.02 | 0.12 | 0.03 | 0.05 | 0.1 | 0.38 | 100 | [5 empty] | 0.06 |  | OFF WHITE SOLID | Clarity ok in 10%mdc
22.12.21 | C | 3:10 | 4:10 | IPCI21-10817 | ANF-7403 | 2ND WASH-BOTTOM SIDE | B2112-IV-CTC-221 |  | 99.58 | 0.09 | 0.02 | 0.01 | 0.09 | 0.01 | 0.01 | 0.07 | 0.02 | 0.02 | 0.06 | 0.02 | 100 | [5 empty] | 0.07 |  | OFF WHITE SOLID | Clarity ok in 10%mdc
22.12.21 | A | 9:00 | 10:40 | IPCI21-10824 | ANF-7403 | 3RD WASH-BOTTOM SIDE | B2112-IV-CTC-221 |  | 99.67 | 0.07 | 0.01 | 0.01 | 0.06 | 0.01 | 0.02 | 0.07 | 0.02 | 0.02 | 0.04 |  | 100 | [5 empty] | 0.06 |  | OFF WHITE SOLID | Clarity ok in 10%mdc
22.12.21 | B | 14:00 | 16:00 | IPCI21-10829 | ANF-7403 | TOP MAINWET CAKE | B2112-IV-CTC-221 |  | 99.65 | 0.08 | 0.01 | 0.01 | 0.07 | 0.02 | 0.03 | 0.06 | 0.02 | 0.02 | 0.03 |  | 100 | [5 empty] | 0.05 |  | OFF WHITE SOLID | Clarity ok in 10%mdc
22.12.21 | B | 14:00 | 16:00 | IPCI21-10830 | ANF-7403 | MIDDEL MAINWET CAKE | B2112-IV-CTC-221 |  | 99.72 | 0.07 | 0.01 | 0.01 | 0.05 | 0.02 | 0.02 | 0.05 | 0.01 | 0.02 | 0.02 |  | 100 | [5 empty] | 0.05 |  | OFF WHITE SOLID | Clarity ok in 10%mdc
22.12.21 | B | 14:00 | 16:00 | IPCI21-10831 | ANF-7403 | BOTTOM MAINWET CAKE | B2112-IV-CTC-221 | 0.02 | 99.43 | 0.08 | 0.01 | 0.01 | 0.06 | 0.02 | 0.02 | 0.08 | 0.03 | 0.06 | 0.02 | 0.16 | 100 | [5 empty] | 0.05 |  | OFF WHITE SOLID | Clarity ok in 10%mdc
[5 empty] | NFL |  | B2112-IV-CTC-222 | Input Batch-B2111-III-CTC221 | [12 empty] | 0
18.12.21 | C | 22:30 | 23:30 | IPCI21-10725 | R-7401 | INITIAL | B2112-IV-CTC-222 |  | 93.39 | 0.41 | 0.4 | 0.29 | 1.77 | 0.2 | 0.31 | 1.94 | 0.54 | 0.01 | 0.42 | 0.32 | 100 | [5 empty] | 0.05 |  | OFF WHITE SOLID | Clarity ok in 10%mdc
20.12.21 | C | 22:20 | 23:30 | IPCI21-10742 | ANF-7401 | MAIN WET CAKE | B2112-IV-CTC-222 | 0.01 | 94.45 | 0.35 | 0.31 | 0.22 | 1.35 | 0.16 | 0.2 | 1.5 | 0.4 | 0.01 | 0.46 | 0.58 | 100 | [5 empty] | 0.05 |  | OFF WHITE SOLID | Clarity ok in 10%mdc
20.11.21 | C | 4:00 | 6:10 | IPCI21-10752 | ANF-7401 | 1ST WASH | B2112-IV-CTC-222 |  | 99 | 0.09 | 0.02 | 0.02 | 0.11 | 0.02 | 0.03 | 0.12 | 0.02 | 0.01 | 0.03 | 0.53 | 100 | [5 empty] | 0.06 |  | OFF WHITE SOLID | Clarity ok in 10%mdc
20.12.21 | B | 14:00 | 16:00 | IPCI21-10832 | R-7403 | INITIAL | B2112-IV-CTC-222 | 0.13 | 93 | 0.53 | 0.35 | 0.25 | 1.55 | 0.17 | 0.26 | 1.7 | 0.46 | 0.02 | 0.76 | 0.82 | 100 | [5 empty] | 0.06 |  | OFF WHITE SOLID | Clarity ok in 10%mdc
23.12.21 | B | 13"10 | 14:10 | IPCI21-10849 | ANF-7403 | MAIN WET CAKE | B2112-IV-CTC-222 |  | 99.55 | 0.06 | 0.02 | 0.01 | 0.1 | 0.01 | 0.01 | 0.11 | 0.03 | 0.01 | 0.04 | 0.05 | 100 | [5 empty] | 0.05 |  | OFF WHITE SOLID | Clarity ok in 10%mdc
23.12.21 | B | 18:10 | 19:10 | IPCI21-10859 | ANF-7403 | IST WASH MAIN WET | B2112-IV-CTC-222 |  | 99.65 | 0.05 | 0.01 | 0.01 | 0.08 | 0.01 | 0.01 | 0.06 | 0.02 | 0.01 | 0.02 | 0.08 | 100 | [5 empty] | 0.05 |  | OFF WHITE SOLID | Clarity ok in 10%mdc
[5 empty] | NFL |  | B2112-IV-CTC-223 | Input Batch-B2111-III-CTC222 | [12 empty] | 0
20.11.21 | B | 20:00 | 21:30 | IPCI21-10779 | R-7401 | INITIAL | B2112-IV-CTC-223 | 0.04 | 93.48 | 0.37 | 0.37 | 0.27 | 1.63 | 0.17 | 0.24 | 1.23 | 0.49 | 0.01 | 0.41 | 1.29 | 100 | [5 empty] | 0.05 |  | OFF WHITE SOLID | Clarity ok in 10%mdc
21.12.21 | A | 12:50 | 13:55 | IPCI21-10804 | ANF-7401 | MAIN WET CAKE | B2112-IV-CTC-223 |  | 91.25 | 0.53 | 0.49 | 0.36 | 2.25 | 0.24 | 0.65 | 2.45 | 0.67 | 0.07 | 0.65 | 0.39 | 100 | [5 empty] | 0.07 |  | OFF WHITE SOLID | Clarity ok in 10%mdc
22.12.21 | A | 7:00 | 9:00 | IPCI21-10820 | ANF-7401 | 1ST WASH | B2112-IV-CTC-223 | 0.02 | 95.97 | 0.29 | 0.22 | 0.16 | 0.99 | 0.12 | 0.15 | 1.12 | 0.3 | 0.02 | 0.3 | 0.34 | 100 | [5 empty] | 0.06 |  | OFF WHITE SOLID | Clarity ok in 10%mdc
24.12.21 | B | 17:10 | 18:30 | IPCI21-10883 | R-7403 | INITIAL | B2112-IV-CTC-223 | 0.09 | 97.99 | 0.17 | 0.11 | 0.07 | 0.45 | 0.05 | 0.06 | 0.5 | 0.13 | 0.01 | 0.15 | 0.22 | 100 | [5 empty] | 0.07 |  | OFF WHITE SOLID | Clarity ok in 10%mdc
25.12.21 | A | 7:40 | 8:55 | IPCI21-10899 | ANF-7403 | MAIN WET CAKE | B2112-IV-CTC-223 |  | 99.5 | 0.06 | 0.03 | 0.02 | 0.12 | 0.01 | 0.03 | 0.13 | 0.04 | 0.02 | 0.04 |  | 100 | [5 empty] | 0.06 |  | OFF WHITE SOLID | Clarity ok in 10%mdc
25.12.21 | A | 10:40 | 11:45 | IPCI21-10902 | ANF-7403 | 1ST WASH | B2112-IV-CTC-223 |  | 99.68 | 0.05 | 0.01 | 0.01 | 0.1 | 0 |  | 0.11 | 0.02 |  | 0.02 |  | 100 | [5 empty] | 0.05 |  | OFF WHITE SOLID | Clarity ok in 10%mdc
25.12.21 | B | 17:00 | 17:40 | IPCI21-10907 | ANF-7403 | 1ST WASH RESAMPLE | B2112-IV-CTC-223 |  | 99.34 | 0.11 | 0.03 | 0.02 | 0.17 | 0.01 | 0.02 | 0.18 | 0.04 | 0.02 | 0.04 | 0.02 | 100 | [5 empty] | 0.07 |  | OFF WHITE SOLID | Clarity ok in 10%mdc
26.12.21 | C | 1:40 | 2:30 | IPCI21-10918 | ANF-7403 | 2ND WASH TOP RESAMPLE | B2112-IV-CTC-223 |  | 99.87 | 0.03 |  |  | 0.02 | 0.01 |  | 0.03 |  | 0.01 | 0.01 | 0.02 | 100 | [5 empty] | 0.05 |  | OFF WHITE SOLID | Clarity ok in 10%mdc
26.12.21 | C | 1:40 | 2:30 | IPCI21-10919 | ANF-7403 | 2ND WASH BOTTOM RESAMPLE | B2112-IV-CTC-223 |  | 99.72 | 0.07 | 0.01 | 0.01 | 0.06 | 0.01 |  | 0.06 |  | 0.01 | 0.02 | 0.03 | 100 | [5 empty] | 0.05 |  | OFF WHITE SOLID | Clarity ok in 10%mdc
26.12.21 | A | 6:20 | 7:40 | IPCI21-10927 | ANF-7403 | TOP MAINWET CAKE | B2112-IV-CTC-223 |  | 99.89 | 0.03 |  |  | 0.02 |  |  | 0.02 | 0.02 |  | 0.02 |  | 100 | [7 empty] | OFF WHITE SOLID | Clarity ok in 10%mdc
26.12.21 | A | 6:20 | 8:00 | IPCI21-10928 | ANF-7403 | MIDDEL MAINWET CAKE | B2112-IV-CTC-223 |  | 99.75 | 0.05 | 0.02 |  | 0.06 | 0.02 | 0.01 | 0.05 | 0.01 |  | 0.02 | 0.01 | 100 | [7 empty] | OFF WHITE SOLID | Clarity ok in 10%mdc
26.12.21 | A | 6:20 | 8:55 | IPCI21-10929 | ANF-7403 | BOTTOM MAINWET CAKE | B2112-IV-CTC-223 |  | 99.78 | 0.04 |  |  | 0.05 | 0.02 | 0.02 | 0.05 | 0.02 |  | 0.03 |  | 100 | [7 empty] | OFF WHITE SOLID | Clarity ok in 10%mdc
[5 empty] | NFL |  | B2112-IV-CTC-224 | Input Batch-B2111-III-CTC223 | [12 empty] | 0
21.12.21 | A | 10:33 | 13:50 | IPCI21-10801 | R-7401 | INITIAL | B2112-IV-CTC-224 |  | 93.65 | 0.48 | 0.41 | 0.33 | 1.89 | 0.2 | 0.03 | 1.77 | 0.46 | 0.06 | 0.49 | 0.23 | 100 | [5 empty] | 0.07 |  | OFF WHITE SOLID | Clarity ok in 10%mdc
21.12.21 | B | 17:50 | 19:20 | IPCI21-10836 | ANF-7401 | MAIN WET CAKE | B2112-IV-CTC-224 | 0.01 | 97.16 | 0.24 | 0.15 | 0.12 | 0.69 | 0.1 | 0.24 | 0.68 | 0.18 | 0.03 | 0.18 | 0.22 | 100 | [5 empty] | 0.06 |  | OFF WHITE SOLID | Clarity ok in 10%mdc
23.12.21 | A | 13:10 | 15:10 | IPCI21-10850 | ANF-7401 | 1ST WASH | B2112-IV-CTC-224 |  | 97.6 | 0.25 | 0.11 | 0.1 | 0.57 | 0.07 | 0.18 | 0.54 | 0.13 | 0.02 | 0.24 | 0.19 | 100 | [5 empty] | 0.06 |  | OFF WHITE SOLID | Clarity ok in 10%mdc
25.12.21 | A | 12:10 | 13:20 | IPCI21-10905 | R-7403 | INITIAL | B2112-IV-CTC-224 |  | 98.81 | 0.14 | 0.06 | 0.04 | 0.28 | 0.02 | 0.01 | 0.26 | 0.06 | 0.02 | 0.02 | 0.28 | 100 | [5 empty] | 0.05 |  | OFF WHITE SOLID | Clarity ok in 10%mdc
26.12.21 | C | 22:10 | 23:30 | IPCI21-10948 | ANF-7403 | MAIN WET CAKE | B2112-IV-CTC-224 |  | 99.49 | 0.1 | 0.1 | 0.01 | 0.13 | 0.01 | 0 | 0.11 | 0.02 | 0.01 | 0.02 |  | 100 | [5 empty] | 0.05 |  | OFF WHITE SOLID | Clarity ok in 10%mdc
27.12.21 | C | 3:10 | 4:10 | IPCI21-10958 | ANF-7403 | 1ST WASH RESAMPLE | B2112-IV-CTC-224 |  | 99.91 | 0.04 |  |  | 0.02 |  |  | 0.02 |  | 0.01 |  |  | 100 | [5 empty] | 0.05 |  | OFF WHITE SOLID | Clarity ok in 10%mdc
[5 empty] | NFL |  | B2112-IV-CTC-225 | Input Batch-B2111-III-CTC223 | [12 empty] | 0
23.12.21 | C | 4:00 | 5:00 | IPCI21-10843 | R-7401 | INITIAL | B2112-IV-CTC-225 | 0.06 | 89.56 | 0.62 | 0.49 | 0.37 | 2.21 | 0.23 | 0.72 | 2.29 | 0.6 | 0.02 | 2.13 | 0.7 | 100 | [5 empty] | 0.05 |  | LIGHT BROWN SOLID | Clarity ok in 10%mdc
24.12.21 | A | 10:10 | 10:50 | IPCI21-10871 | ANF-7401 | MAIN WET CAKE | B2112-IV-CTC-225 | 0.03 | 93.97 | 0.39 | 0.25 | 0.19 | 1.16 | 0.12 | 0.19 | 1.2 | 0.31 | 0.02 | 1.65 | 0.52 | 100 | [5 empty] | 0.05 |  | OFF WHITE SOLID | Clarity ok in 10%mdc
25.12.21 | A | 10:40 | 12:00 | IPCI21-10903 | ANF-7401 | 1ST WASH | B2112-IV-CTC-225 |  | 95.51 | 0.29 | 0.14 | 0.11 | 0.62 | 0.07 | 0.2 | 0.64 | 0.16 | 0.01 | 1.98 | 0.27 | 100 | [5 empty] | 0.06 |  | OFF WHITE SOLID | Clarity ok in 10%mdc
26.12.21 | B | 20:30 | 21:45 | IPCI21-10943 | R-7403 | INITIAL | B2112-IV-CTC-225 | 0.02 | 96.99 | 0.23 | 0.1 | 0.08 | 0.5 | 0.06 | 0.16 | 0.52 | 0.12 | 0.02 | 1.058 | 0.14 | 99.998 | [5 empty] | 0.08 |  | OFF WHITE SOLID | Clarity ok in 10%mdc
27.12.21 | B | 18:45 | 19:45 | IPCI21-10978 | ANF-7403 | MAIN WET CAKE | B2112-IV-CTC-225 |  | 98.68 | 0.13 | 0.04 | 0.03 | 0.19 | 0.03 | 0.08 | 0.21 | 0.05 | 0.02 | 0.48 | 0.06 | 100 | [5 empty] | 0.06 |  | OFF WHITE SOLID | Clarity ok in 10%mdc
28.12.21 | C | 3:15 | 4:10 | IPCI21-10993 | ANF-7403 | 1ST WASH RESAMPLE | B2112-IV-CTC-225 |  | 99.5 | 0.08 | 0.01 | 0.01 | 0.09 | 0.02 | 0.02 | 0.08 |  | 0.01 | 0.18 |  | 100 | [5 empty] | 0.05 |  | OFF WHITE SOLID | Clarity ok in 10%mdc
28.12.21 | A | 12:48 | 14:50 | IPCI21-11005 | ANF-7403 | 2ND WASH RESAMPLE | B2112-IV-CTC-225 |  | 99.67 | 0.07 | 0 |  | 0.04 | 0.02 | 0.03 | 0.04 | 0.01 | 0.02 | 0.09 | 0.01 | 100 | [5 empty] | 0.05 |  | OFF WHITE SOLID
[5 empty] | NFL |  | B2112-IV-CTC-226 | Input Batch-B2111-III-CTC223 | [12 empty] | 0
25.12.21 | A | 7:40 | 9:20 | IPCI21-10898 | R-7401 | INITIAL | B2112-IV-CTC-226 | 0.02 | 96.86 | 0.26 | 0.16 | 0.12 | 0.72 | 0.07 | 0.11 | 0.77 | 0.2 | 0.02 | 0.57 | 0.12 | 100 | [5 empty] | 0.07 |  | OFF WHITE SOLID | Clarity ok in 10%mdc
26.12.21 | A | 8:40 | 10:00 | IPCI21-10932 | ANF-7401 | MAIN WET CAKE | B2112-IV-CTC-226 | 0.07 | 97.28 | 0.22 | 0.11 | 0.08 | 0.53 | 0.05 | 0.17 | 0.59 | 0.15 | 0.04 | 0.47 | 0.24 | 100 | [5 empty] | 0.06 |  | OFF WHITE SOLID | Clarity ok in 10%mdc
28.12.21 | C | 2:30 | 3:40 | IPCI21-10992 | R-7403 | INITIAL | B2112-IV-CTC-226 | 0.02 | 97.52 | 0.2 | 0.08 | 0.06 | 0.43 | 0.05 | 0.13 | 0.44 | 0.1 | 0.02 | 0.79 | 0.16 | 100 | [5 empty] | 0.06 |  | OFF WHITE SOLID | Clarity ok in 10%mdc
28.12.21 | C | 23:10 | 23:50 | IPCI21-11011 | ANF-7403 | MAIN WET CAKE | B2112-IV-CTC-226 |  | 99.09 | 0.13 | 0.02 | 0.02 | 0.15 | 0.03 | 0.06 | 0.16 | 0.04 | 0.03 | 0.23 | 0.04 | 100 | [5 empty] | 0.07 |  | OFF WHITE SOLID | Clarity ok in 10%mdc
29.12.21 | B | 15:51 | 17:50 | IPCI21-10031 | ANF-7403 | 1ST WASH | B2112-IV-CTC-226 |  | 99.65 | 0.06 | 0.01 | 0.01 | 0.06 | 0.01 | 0.03 | 0.06 | 0.01 | 0.01 | 0.09 |  | 100 | [5 empty] | 0.05 |  | OFF WHITE SOLID | Clarity ok in 10%mdc
29.12.21 | B | 19:00 | 20:00 | IPCI21-10036 | ANF-7403 | 1ST WASH RESAMPLE | B2112-IV-CTC-226 | 0.06 | 99.48 | 0.05 |  |  | 0.04 | 0.03 | 0.01 | 0.03 |  | 0.03 | 0.04 | 0.23 | 100 | [5 empty] | 0.05 |  | OFF WHITE SOLID | Clarity ok in 10%mdc
[5 empty] | NFL |  | B2112-IV-CTC-227 | Input Batch-B2111-III-CTC223 | [12 empty] | 0
26.12.21 | A | 8:40 | 10:20 | IPCI21-10931 | R-7401 | INITIAL | B2112-IV-CTC-227 |  | 99.47 | 0.07 | 0.03 | 0.02 | 0.11 | 0.02 | 0.04 | 0.13 | 0.03 | 0.02 | 0.03 | 0.03 | 100 | [5 empty] | 0.06 |  | OFF WHITE SOLID | Clarity ok in 10%mdc
27.12.21 | A | 8:00 | 9:10 | IPCI21-10963 | ANF-7401 | MAIN WET CAKE | B2112-IV-CTC-227 |  | 95.45 | 0.41 | 0.39 | 0.22 | 1.03 | 0.11 | 0.34 | 1.07 | 0.28 | 0.04 | 0.35 | 0.31 | 100 | [5 empty] | 0.06 |  | OFF WHITE SOLID | Clarity ok in 10%mdc
27.12.21 | B | 17:35 | 18:40 | IPCI21-10977 | ANF-7401 | 1ST WASH | B2112-IV-CTC-227 | 0.03 | 97.67 | 0.24 | 0.17 | 0.1 | 0.48 | 0.06 | 0.17 | 0.52 | 0.14 | 0.02 | 0.15 | 0.25 | 100 | [5 empty] | 0.07 |  | OFF WHITE SOLID | Clarity ok in 10%mdc
29.12.21 | B | 20:30 | 22:30 | IPCI21-11040 | R-7403 | INITIAL | B2112-IV-CTC-227 | 0.05 | 96.19 | 0.35 | 0.18 | 0.12 | 0.72 | 0.09 | 0.24 | 0.78 | 0.19 | 0.03 | 0.78 | 0.28 | 100 | [5 empty] | 0.06 |  | OFF WHITE SOLID | Clarity ok in 10%mdc
30.12.21 | C | 23:30 | 0:30 | IPCI21-11067 | ANF-7403 | MAINWET CAKE | B2112-IV-CTC-227 |  | 99.11 | 0.1 | 0.04 | 0.03 | 0.16 | 0.03 | 0.06 | 0.17 | 0.04 | 0.02 | 0.14 | 0.1 | 100 | [5 empty] | 0.05 |  | OFF WHITE SOLID | Clarity ok in 10%mdc
31.12.21 | A | 13:00 | 14:30 | IPCI21-11074 | ANF-7403 | 1ST WASH | B2112-IV-CTC-227 |  | 99.43 | 0.12 | 0.03 | 0.02 | 0.1 | 0.02 | 0.01 | 0.11 | 0.02 | 0.02 | 0.07 | 0.05 | 100 | [5 empty] | 0.07 |  | OFF WHITE SOLID | Clarity ok in 10%mdc
01.01.22 | C | 3:30 | 4:15 | IPCI21-11094 | ANF-7403 | 2ND WASH | B2112-IV-CTC-227 |  | 99.91 | 0.04 |  |  | 0.01 |  |  | 0.01 |  | 0.01 | 0.02 |  | 100 | [5 empty] | 0.05 |  | OFF WHITE SOLID | Clarity ok in 10%mdc
01.01.22 | C | 4:15 | 5:30 | IPCI21-11095 | ANF-7403 | 2ND WASH BOTTOM | B2112-IV-CTC-227 |  | 99.53 | 0.12 | 0.02 | 0.02 | 0.08 | 0.02 | 0.02 | 0.09 | 0.03 | 0.01 | 0.06 |  | 100 | [5 empty] | 0.06 |  | OFF WHITE SOLID | Clarity ok in 10%mdc
01.01.22 | A | 6:30 | 8:00 | IPCI21-11099 | ANF-7403 | 2ND WASH MIDDLE | B2112-IV-CTC-227 |  | 99.89 | 0.04 |  |  | 0.01 |  |  | 0.01 |  | 0.02 | 0.01 |  | 100 | [5 empty] | 0.05 |  | OFF WHITE SOLID | Clarity NOTok in 10%mdc
[5 empty] | NFL |  | B2112-IV-CTC-228 | Input Batch-B2111-III-CTC223 | [12 empty] | 0
28.12.21 | C | 2:30 | 3:40 | IPCI21-10991 | R-7401 | INITIAL | B2112-IV-CTC-228 | 0.03 | 94.1 | 0.37 | 0.39 | 0.25 | 1.37 | 0.15 | 0.44 | 1.54 | 0.95 | 0.02 | 0.39 |  | 100 | [5 empty] | 0.05 |  | OFF WHITE SOLID | Clarity ok in 10%mdc
30.12.21 | C | 0:00 | 1:00 | IPCI21-11044 | ANF-7401 | MAIN WET CAKE | B2112-IV-CTC-228 | 0.02 | 95.13 | 0.37 | 0.3 | 0.2 | 1.13 | 0.12 | 0.16 | 1.24 | 0.33 | 0.02 | 0.37 | 0.61 | 100 | [5 empty] | 0.08 |  | OFF WHITE SOLID | Clarity ok in 10%mdc
01.01.22 | C | 1:15 | 2:15 | IPCI21-11090 | R-7403 | INITIAL | B2112-IV-CTC-228 | 0.03 | 96.65 | 0.31 | 0.2 | 0.13 | 0.7 | 0.09 | 0.24 | 0.75 | 0.19 | 0.03 | 0.43 | 0.25 | 100 | [5 empty] | 0.06 |  | OFF WHITE SOLID | Clarity ok in 10%mdc
03.01.22 | A | 7:00 | 8:10 | IPCI21-00062 | ANF-7403 | 1ST WASH | B2112-IV-CTC-228 | 0.02 | 99.37 | 0.1 | 0.03 | 0.02 | 0.12 | 0.02 | 0.04 | 0.12 | 0.04 | 0.03 | 0.06 | 0.03 | 100 | [5 empty] | 0.06 |  | OFF WHITE SOLID | Clarity ok in 10%mdc
03.01.22 | B | 16:15 | 17:00 | IPCI21-00078 | ANF-7403 | 2ND WASH | B2112-IV-CTC-228 |  | 99.9 | 0.05 |  |  | 0.02 |  |  | 0.02 |  | 0.01 |  |  | 100 | [5 empty] | 0.07 |  | OFF WHITE SOLID | Clarity ok in 10%mdc
[5 empty] | NFL |  | B2112-IV-CTC-229 | Input Batch-B2111-III-CTC229 | [12 empty] | 0
31.12.21 | B | 14:00 | 15:20 | IPCI21-11075 | R-7401 | INITIAL | B2112-IV-CTC-229 | 0.08 | 86.9 | 0.71 | 0.68 | 0.48 | 2.78 | 0.31 | 0.45 | 3.14 | 0.9 | 0.03 | 1.94 |  | 98.4 | [5 empty] | 0.06 |  | OFF WHITE SOLID | Clarity ok in 10%mdc
01.01.22 | B | 16:30 | 17:50 | IPCI22-00011 | ANF-7401 | MAIN WET CAKE | B2112-IV-CTC-229 | 0.04 | 94.32 | 0.36 | 0.21 | 0.16 | 0.97 | 0.17 | 0.32 | 1.14 | 0.3 | 0.07 | 0.96 | 0.98 | 100 | [5 empty] | 0.08 |  | OFF WHITE SOLID | Clarity ok in 10%mdc
02.01.22 | B | 19:00 | 20:00 | IPCI22-00049 | ANF-7401 | 1ST WASH | B2112-IV-CTC-229 | 0.02 | 96.29 | 0.26 | 0.13 | 0.09 | 0.56 | 0.06 | 0.19 | 0.65 | 0.16 | 0.01 | 1.08 | 0.5 | 100 | [5 empty] | 0.06 |  | OFF WHITE SOLID | Clarity ok in 10%mdc
04.01.22 | C | 1:15 | 3:00 | IPCI22-00091 | R-7403 | INITIAL | B2112-IV-CTC-229 |  | 96.85 | 0.26 | 0.12 | 0.09 | 0.6 | 0.06 | 0.18 | 0.67 | 0.16 | 0.02 | 0.77 | 0.22 | 100 | [5 empty] | 0.05 |  | OFF WHITE SOLID | Clarity ok in 10%mdc
05.01.22 | C | 1:40 | 2:50 | IPCI22-00123 | ANF-7403 | MAIN WET CAKE | B2112-IV-CTC-229 | 0.03 | 98.31 | 0.14 | 0.08 | 0.05 | 0.3 | 0.04 | 0.05 | 0.32 | 0.09 | 0.02 | 0.32 | 0.25 | 100 | [5 empty] | 0.07 |  | OFF WHITE SOLID | Clarity ok in 10%mdc
05.01.22 | B | 17:30 | 18:50 | IPCI22-00142 | ANF-7403 | 2ND WASH | B2112-IV-CTC-229 |  | 99.46 | 0.11 | 0.02 | 0.01 | 0.09 | 0.01 | 0.02 | 0.09 | 0.02 | 0.02 | 0.13 | 0.02 | 100 | [5 empty] | 0.05 |  | LIGHT BROWN SOLID | Clarity ok in 10%mdc
05.01.22 | B | 20:25 | 21:10 | IPCI22-00148 | ANF-7403 | 2ND WASH ( RESAMPLE) | B2112-IV-CTC-229 |  | 99.84 | 0.07 |  |  | 0.03 |  |  | 0.02 | 0 | 0.02 | 0.02 |  | 100 | [5 empty] | 0.04 |  | SLIGHT BROWNISH SOLID | Clarity ok in 10%mdc
05.01.22 | B | 21:20 | 22:10 | IPCI22-00150 | ANF-7403 | 2ND WASH ( RESAMPLE) | B2112-IV-CTC-229 |  | 99.81 | 0.07 |  |  | 0.03 |  |  | 0.03 |  | 0.02 | 0.03 | 0.01 | 100 | [5 empty] | 0.04 |  | SLIGHT BROWNISH SOLID
2022
[5 empty] | NFL |  | B2201-IV-CTC-001 | [13 empty] | 0
02.01.22 | A | 7:30 | 9:00 | IPCI22-00035 | R-7401 | INITIAL | B2201-IV-CTC-001 | 0.04 | 92.95 | 0.37 | 0.48 | 0.3 | 1.28 | 0.17 | 0.53 | 1.71 | 0.54 | 0.04 | 0.79 | 0.8 | 100 | [5 empty] | 0.07 |  | OFF WHITE SOLID | Clarity ok in 10%mdc
03.01.22 | B | 19:10 | 20:20 | IPCI22-00082 | ANF-7401 | MAIN WET CAKE | B2201-IV-CTC-001 | 0.02 | 96.39 | 0.27 | 0.16 | 0.1 | 0.52 | 0.06 | 0.19 | 0.64 | 0.17 | 0.02 | 1.22 | 0.24 | 100 | [5 empty] | 0.08 |  | OFF WHITE SOLID | Clarity ok in 10%mdc
05.01.22 | C | 4:15 | 5:10 | IPCI22-00127 | R-7403 | INITIAL | B2201-IV-CTC-001 | 0.06 | 96.88 | 0.27 | 0.17 | 0.11 | 0.56 | 0.06 | 0.19 | 0.68 | 0.18 | 0.02 | 0.56 | 0.26 | 100 | [5 empty] | 0.06 |  | OFF WHITE SOLID | Clarity ok in 10%mdc
06.01.22 | A | 10:00 | 11:30 | IPCI22-00168 | ANF-7403 | MAIN WET CAKE | B2201-IV-CTC-001 |  | 99.31 | 0.11 | 0.03 | 0.02 | 0.1 | 0.02 | 0.02 | 0.13 | 0.03 | 0.02 | 0.11 | 0.1 | 100 | [5 empty] | 0.06 |  | OFF WHITE SOLID | Clarity ok in 10%mdc
06.01.22 | B | 19:00 | 20:10 | IPCI22-00189 | ANF-7403 | 1ST WASH | B2201-IV-CTC-001 |  | 99.85 | 0.05 |  |  | 0.02 |  |  | 0.03 |  | 0.01 | 0.01 | 0.03 | 100 | [5 empty] | 0.05 |  | OFF WHITE SOLID | Clarity ok in 10%mdc
[5 empty] | NFL |  | B2201-IV-CTC-002 | [13 empty] | 0
04.01.22 | C | 1:00 | 3:00 | IPCI22-00090 | R-7401 | INITIAL | B2201-IV-CTC-002 | 0.04 | 91.82 | 0.48 | 0.5 | 0.34 | 1.75 | 0.18 | 0.6 | 2.02 | 0.58 | 0.02 | 0.97 | 0.7 | 100 | [5 empty] | 0.05 |  | OFF WHITE SOLID | Clarity ok in 10%mdc
04.01.22 | C | 22:15 | 23:20 | IPCI22-00117 | ANF-7401 | MAIN WET CAKE | B2201-IV-CTC-002 | 0.02 | 95.02 | 0.34 | 0.26 | 0.18 | 0.91 | 0.1 | 0.32 | 1.06 | 0.28 | 0.02 | 1.11 | 0.38 | 100 | [5 empty] | 0.08 |  | OFF WHITE SOLID | Clarity ok in 10%mdc
05.01.22 | A | 10:30 | 11:40 | IPCI22-00135 | ANF-7401 | 1ST WASH | B2201-IV-CTC-002 | 0.02 | 97.09 | 0.26 | 0.16 | 0.11 | 0.59 | 0.06 | 0.2 | 0.67 | 0.18 | 0.02 | 0.43 | 0.21 | 100 | [5 empty] | 0.06 |  | OFF WHITE SOLID | Clarity ok in 10%mdc
06.01.22 | A | 11:40 | 15:30 | IPCI22-00172 | R-7403 | INITIAL | B2201-IV-CTC-002 |  | 99.45 | 0.12 | 0.02 | 0.01 | 0.1 | 0.02 | 0.01 | 0.14 | 0.01 | 0.01 | 0.07 | 0.04 | 100 | [5 empty] | 0.05 |  | OFF WHITE SOLID | Clarity ok in 10%mdc
07.01.22 | A | 11:00 | 12:00 | IPCI22-00213 | ANF-7403 | MAIN WET CAKE | B2201-IV-CTC-002 |  | 99.21 | 0.1 | 0.03 | 0.03 | 0.15 | 0.02 | 0.05 | 0.15 | 0.04 | 0.02 | 0.13 | 0.07 | 100 | [5 empty] | 0.06 |  | OFF WHITE SOLID | Clarity ok in 10%mdc
07.01.22 | B | 18:10 | 20:00 | IPCI22-00218 | ANF-7403 | 1ST WASH | B2201-IV-CTC-002 |  | 99.28 | 0.11 | 0.02 | 0.02 | 0.14 | 0.03 | 0.04 | 0.15 | 0.02 | 0.03 | 0.1 | 0.06 | 100 | [5 empty] | 0.05 |  | OFF WHITE SOLID | Clarity ok in 10%mdc
08.01.22 | C | 3:30 | 4:50 | IPCI22-00228 | ANF-7403 | 2ND WASH | B2201-IV-CTC-002 |  | 99.53 | 0.07 | 0.03 | 0.02 | 0.08 | 0.02 | 0.02 | 0.09 | 0.02 | 0.03 | 0.06 | 0.03 | 100 | [5 empty] | 0.05 |  | OFF WHITE SOLID | Clarity ok in 10%mdc
[5 empty] | NFL |  | B2201-IV-CTC-003 | [13 empty] | 0
06.01.22 | C | 1:20 | 2:10 | IPCI22-00152 | R-7401 | INITIAL | B2201-IV-CTC-003 | 0.04 | 92.16 | 0.38 | 0.39 | 0.28 | 1.58 | 0.23 | 0.64 | 2.1 | 0.62 | 0.03 | 0.78 | 0.77 | 100 | [5 empty] | 0.07 |  | LIGHT YELLOW SOLID | Clarity ok in 10%mdc
06.01.22 | B | 21:00 | 22:30 | IPCI22-00197 | ANF-7401 | MAINWET CAKE | B2201-IV-CTC-003 | 0.02 | 96.1 | 0.3 | 0.18 | 0.13 | 0.76 | 0.27 | 0.03 | 0.95 | 0.25 | 0.01 | 0.71 | 0.29 | 100 | [5 empty] | 0.06 |  | OFF WHITE SOLID | Clarity ok in 10%mdc
07.01.22 | A | 7:00 | 8:10 | IPCI22-00207 | ANF-7401 | 1ST WASH | B2201-IV-CTC-003 | 0.02 | 96.98 | 0.22 | 0.16 | 0.11 | 0.61 | 0.08 | 0.22 | 0.77 | 0.21 | 0.02 | 0.34 | 0.26 | 100 | [5 empty] | 0.05 |  | OFF WHITE SOLID | Clarity ok in 10%mdc
07.01.22 | C | 21:10 | 23:40 | IPCI22-00221 | R-7403 | INITIAL | B2201-IV-CTC-003 | 0.01 | 97.49 | 0.2 | 0.13 | 0.09 | 0.49 | 0.06 | 0.18 | 0.59 | 0.16 | 0.03 | 0.38 | 0.19 | 100 | [5 empty] | 0.06 |  | OFF WHITE SOLID | Clarity ok in 10%mdc
09.01.22 | A | 6:10 | 7:50 | IPCI22-00267 | ANF-7403 | MAIN WET CAKE | B2201-IV-CTC-003 |  | 99.21 | 0.11 | 0.06 | 0.05 | 0.15 | 0.02 | 0.09 | 0.14 | 0.04 | 0.03 | 0.08 | 0.02 | 100 | [5 empty] | 0.05 |  | OFF WHITE SOLID | Clarity ok in 10%mdc
09.01.22 | A | 11:55 | 14:00 | IPCI22-00274 | ANF-7403 | 1ST WASH | B2201-IV-CTC-003 |  | 99.23 | 0.09 | 0.04 | 0.03 | 0.17 | 0.03 | 0.03 | 0.19 | 0.05 | 0.02 | 0.1 | 0.02 | 100 | [5 empty] | 0.06 |  | OFF WHITE SOLID | Clarity ok in 10%mdc
09.01.22 | A | 14:30 | 15:30 | IPCI22-00278 | ANF-7403 | 1ST WASH(Resample) | B2201-IV-CTC-003 |  | 99.61 | 0.06 | 0.02 | 0.02 | 0.06 | 0.02 | 0.03 | 0.07 | 0.02 | 0.02 | 0.04 | 0.03 | 100 | [5 empty] | 0.05 |  | OFF WHITE SOLID | Clarity ok in 10%mdc
[5 empty] | NFL |  | B2201-IV-CTC-004 | [13 empty] | 0
06.01.22 | B | 22:50 | 23:50 | IPCI21-00200 | R-7401 | INITIAL | B2201-IV-CTC-004 | 0.05 | 92.27 | 0.52 | 0.56 | 0.38 | 1.93 | 0.21 | 0.31 | 1.82 | 0.49 | 0.02 | 0.55 | 0.89 | 100 | [5 empty] | 0.05 |  | OFF WHITE SOLID | Clarity ok in 10%mdc
07.01.22 | B | 18:10 | 20:50 | IPCI21-00219 | ANF-7401 | MAIN WET CAKE | B2201-IV-CTC-004 | 0.03 | 95.57 | 0.37 | 0.31 | 0.2 | 1.07 | 0.12 | 0.18 | 1.1 | 0.28 | 0.03 | 0.37 | 0.37 | 100 | [5 empty] | 0.05 |  | OFF WHITE SOLID | Clarity ok in 10%mdc
08.01.22 | C | 0:50 | 1:50 | IPCI21-00227 | ANF-7401 | 1ST WASH | B2201-IV-CTC-004 | 0.01 | 97.51 | 0.22 | 0.16 | 0.11 | 0.55 | 0.07 | 0.17 | 0.57 | 0.15 | 0.03 | 0.18 | 0.27 | 100 | [5 empty] | 0.06 |  | OFF WHITE SOLID | Clarity ok in 10%mdc
09.01.22 | C | 0:00 | 2:00 | IPCI21-00259 | R-7403 | INITIAL | B2201-IV-CTC-004 | 0.02 | 95.57 | 0.36 | 0.27 | 0.18 | 0.99 | 0.16 | 0.14 | 1.04 | 0.27 | 0.02 | 0.57 | 0.41 | 100 | [5 empty] | 0.05 |  | OFF WHITE SOLID | Clarity ok in 10%mdc
10.01.22 | C | 2:00 | 3:00 | IPCI21-00297 | ANF-7403 | MAIN WET CAKE | B2201-IV-CTC-004 | 0.09 | 98.52 | 0.14 | 0.08 | 0.06 | 0.27 | 0.05 | 0.1 | 0.29 | 0.08 | 0.03 | 0.17 | 0.12 | 100 | [5 empty] | 0.05 |  | OFF WHITE SOLID | Clarity ok in 10%mdc
10.01.22 | M | 9:10 | 10:55 | IPCI22-00308 | ANF-7403 | IST WASH | B2201-IV-CTC-004 |  | 99.5 | 0.13 |  | 0.01 | 0.14 |  |  | 0.14 | 0.02 | 0.02 | 0.04 |  | 100 | [5 empty] | 0.05 |  | OFF WHITE SOLID
10.01.22 | M | 14:45 | 16:10 | IPCI22-00319 | ANF-7403 | IIND WASH | B2201-IV-CTC-004 |  | 99.81 | 0.06 |  |  | 0.03 |  |  | 0.03 |  | 0.03 | 0.02 | 0.02 | 100 | [5 empty] | 0.05 |  | OFF WHITE SOLID
[5 empty] | NFL |  | B2201-IV-CTC-005 | [13 empty] | 0
08.01.22 | B | 15:30 | 18:00 | IPCI22-00245 | R-7401 | INITIAL | B2201-IV-CTC-005 | 0.05 | 92.12 | 0.48 | 0.47 | 0.32 | 1.6 | 0.2 | 0.28 | 1.76 | 0.49 | 0.09 | 1.1 | 1.04 | 100 | [5 empty] | 0.04 |  | OFF WHITE SOLID | Clarity ok in 10%mdc
09.01.22 | B | 14:30 | 16:00 | IPCI22-00276 | ANF-7401 | MAINWET CAKE | B2201-IV-CTC-005 | 0.22 | 65.71 | 1.8 | 2.27 | 1.52 | 7.69 | 0.9 | 1.4 | 8.52 | 2.46 | 0.06 | 3.33 | 4.12 | 100 | [5 empty] | 0.06 |  | OFF WHITE SOLID | Clarity ok in 10%mdc
09.01.22 | B | 19:00 | 20:30 | IPCI22-00282 | ANF-7401 | 1ST WASH | B2201-IV-CTC-005 | 0.02 | 97.49 | 0.22 | 0.15 | 0.1 | 0.5 | 0.07 | 0.18 | 0.55 | 0.15 | 0.03 | 0.35 | 0.19 | 100 | [5 empty] | 0.05 |  | OFF WHITE SOLID | Clarity ok in 10%mdc
10.01.22 | C | 5:30 | 6:30 | IPCI22-00302 | R-7403 | INITIAL | B2201-IV-CTC-005 | 0.02 | 96.35 | 0.3 | 0.2 | 0.14 | 0.78 | 0.09 | 0.12 | 0.86 | 0.22 | 0.03 | 0.49 | 0.4 | 100 | [5 empty] | 0.06 |  | OFF WHITE SOLID | Clarity ok in 10%mdc
11.01.22 | E | 6:25 | 7:20 | IPCI22-00340 | ANF-7403 | MAIN WET CAKE | B2201-IV-CTC-005 | 0.02 | 97.33 | 0.24 | 0.15 | 0.11 | 0.55 | 0.07 | 0.09 | 0.61 | 0.16 | 0.03 | 0.37 | 0.27 | 100 | [5 empty] | 0.06 |  | OFF WHITE SOLID | Clarity ok in 10%mdc
11.01.22 | M | 14:10 | 15:30 | IPCI22-00352 | ANF-7403 | 1ST WASH | B2201-IV-CTC-005 | 0.01 | 99.53 | 0.08 | 0.02 | 0.01 | 0.07 | 0.02 | 0.04 | 0.08 | 0.02 | 0.03 | 0.04 | 0.05 | 100 | [5 empty] | 0.05 |  | OFF WHITE SOLID | Clarity ok in 10%mdc
[5 empty] | NFL |  | B2201-IV-CTC-006 | [13 empty] | 0
10.01.22 | C | 5:03 | 6:50 | IPCI22-00303 | R-7401 | INITIAL | B2201-IV-CTC-006 | 0.06 | 93.34 | 0.53 | 0.57 | 0.33 | 1.41 | 0.16 | 0.5 | 1.46 | 0.41 | 0.03 | 0.65 | 0.55 | 100 | [5 empty] | 0.07 |  | OFF WHITE SOLID | Clarity ok in 10%mdc
10.01.22 | E | 1:40 | 2:30 | IPCI22-00331 | ANF-7401 | MAIN WET CAKE | B2201-IV-CTC-006 | 0.04 | 94.92 | 0.45 | 0.38 | 0.22 | 0.99 | 0.12 | 0.36 | 1.09 | 0.29 | 0.03 | 0.65 | 0.46 | 100 | [5 empty] | 0.05 |  | OFF WHITE SOLID | Clarity ok in 10%mdc
11.01.22 | M | 11:10 | 12:30 | IPCI22-00347 | ANF-7401 | 1ST WASH | B2201-IV-CTC-006 | 0.02 | 98.1 | 0.23 | 0.15 | 0.09 | 0.38 | 0.05 | 0.13 | 0.4 | 0.11 | 0.02 | 0.17 | 0.15 | 100 | [5 empty] | 0.06 |  | OFF WHITE SOLID | Clarity ok in 10%mdc
11.01.22 | M | 18:10 | 19:30 | IPCI22-00358 | R-7403 | INITIAL | B2201-IV-CTC-006 | 0.03 | 94.93 | 0.42 | 0.33 | 0.21 | 1.1 | 0.18 | 0.17 | 1.14 | 0.31 | 0.02 | 0.62 | 0.54 | 100 | [5 empty] | 0.06 |  | OFF WHITE SOLID | Clarity ok in 10%mdc
12.01.22 | M | 19:00 | 20:35 | IPCI22-00384 | ANF-7403 | MAIN WET CAKE | B2201-IV-CTC-006 | 0.01 | 97.78 | 0.24 | 0.13 | 0.09 | 0.46 | 0.06 | 0.15 | 0.49 | 0.12 | 0.03 | 0.25 | 0.19 | 100 | [5 empty] | 0.05 |  | OFF WHITE SOLID | Clarity ok in 10%mdc
13.01.22 | E | 1:10 | 2:20 | IPCI22-00388 | ANF-7403 | 1ST WASH | B2201-IV-CTC-006 |  | 99.01 | 0.14 | 0.05 | 0.04 | 0.17 | 0.03 | 0.06 | 0.19 | 0.04 | 0.03 | 0.1 | 0.14 | 100 | [5 empty] | 0.06 |  | OFF WHITE SOLID | Clarity ok in 10%mdc
13.01.22 | E | 6:40 | 7:30 | IPCI22-00397 | ANF-7403 | 2ND WASH | B2201-IV-CTC-006 |  | 99.73 | 0.09 | 0.01 |  | 0.05 |  |  | 0.06 | 0.01 | 0.02 | 0.02 | 0.01 | 100 | [5 empty] | 0.06 |  | OFF WHITE SOLID | Clarity ok in 10%mdc
[5 empty] | NFL |  | B2201-IV-CTC-007 | [13 empty] | 0
12.01.2022 | M | 8:00 | 9:40 | IPCI22-00368 | R-7401 | INITIAL | B2201-IV-CTC-007 | 0.08 | 89.93 | 0.65 | 0.7 | 0.44 | 2.04 | 0.25 | 0.75 | 2.21 | 0.62 | 0.04 | 1.13 | 1.16 | 100 | [5 empty] | 0.05 |  | OFF WHITE SOLID | Clarity ok in 10%mdc
13.01.22 | E | 4:30 | 5:45 | IPCI22-00394 | ANF-7401 | MAIN WET CAKE | B2201-IV-CTC-007 | 0.08 | 88.65 | 0.76 | 0.69 | 0.43 | 2.11 | 0.24 | 0.77 | 2.24 | 0.61 | 0.04 | 2.51 | 0.87 | 100 | [5 empty] | 0.06 |  | OFF WHITE SOLID | Clarity ok in 10%mdc
13.01.22 | M | 8:10 | 9:50 | IPCI22-00398 | ANF-7401 | 1ST WASH | B2201-IV-CTC-007 | 0.02 | 97.3 | 0.24 | 0.16 | 0.09 | 0.46 | 0.07 | 0.09 | 0.46 | 0.13 | 0.02 | 0.65 | 0.31 | 100 | [5 empty] | 0.05 |  | OFF WHITE SOLID | Clarity ok in 10%mdc
13.01.22 | M | 14:25 | 15:30 | IPCI22-00405 | R-7403 | INITIAL | B2201-IV-CTC-007 | 0.04 | 95.02 | 0.38 | 0.31 | 0.21 | 0.91 | 0.13 | 0.22 | 1 | 0.28 | 0.03 | 0.94 | 0.53 | 100 | [5 empty] | 0.05 |  | OFF WHITE SOLID | Clarity ok in 10%mdc
14.01.22 | E | 7:00 | 9:00 | IPCI22-00422 | ANF-7403 | MAIN WET CAKE | B2201-IV-CTC-007 | 0.01 | 98.39 | 0.18 | 0.09 | 0.06 | 0.3 | 0.04 | 0.11 | 0.32 | 0.08 | 0.01 | 0.27 | 0.14 | 100 | [5 empty] | 0.06 |  | OFF WHITE SOLID | Clarity ok in 10%mdc
14.01.22 | M | 13:00 | 14:00 | IPCI22-00430 | ANF-7403 | 1ST WASH | B2201-IV-CTC-007 | 0.01 | 98.73 | 0.15 | 0.07 | 0.05 | 0.23 | 0.04 | 0.09 | 0.25 | 0.06 | 0.01 | 0.22 | 0.09 | 100 | [5 empty] | 0.06 |  | OFF WHITE SOLID | Clarity ok in 10%mdc
14.01.22 | M | 16:10 | 17:00 | IPCI22-00433 | ANF-7403 | 1ST WASH RESPL | B2201-IV-CTC-007 |  | 99.23 | 0.12 | 0.04 | 0.03 | 0.15 | 0.02 | 0.02 | 0.16 | 0.04 | 0.01 | 0.14 | 0.04 | 100 | [5 empty] | 0.06 |  | OFF WHITE SOLID | Clarity ok in 10%mdc
14.01.22 | E | 21:00 | 23:00 | IPCI22-00435 | ANF-7403 | 2ND WASH | B2201-IV-CTC-007 |  | 99.52 | 0.09 | 0.02 | 0.02 | 0.09 | 0.01 | 0.02 | 0.09 | 0.02 | 0.02 | 0.06 | 0.04 | 100 | [5 empty] | 0.05 |  | OFF WHITE SOLID | Clarity ok in 10%mdc
[5 empty] | NFL |  | B2201-IV-CTC-008 | [13 empty] | 0
14.01.22 | E | 22:15 | 0:10 | IPCI22-00414 | R-7401 | INITIAL | B2201-IV-CTC-008 | 0.06 | 87.41 | 0.61 | 0.61 | 0.4 | 2.1 | 0.35 | 0.33 | 2.3 | 0.62 | 0.13 | 1.37 | 3.71 | 100 | [5 empty] | 0.05 |  | LIGHT BROWN SOLID | Clarity ok in 10%mdc
14.01.22 | M | 15:00 | 16:10 | IPCI22-00432 | ANF-7401 | MAIN WET CAKE | B2201-IV-CTC-008 | 0.04 | 92.3 | 0.51 | 0.41 | 0.27 | 1.44 | 0.17 | 0.5 | 1.6 | 0.43 | 0.03 | 1.55 | 0.75 | 100 | [5 empty] | 0.07 |  | OFF WHITE SOLID | Clarity ok in 10%mdc
14.01.22 | E | 0:00 | 1:00 | IPCI22-00436 | ANF-7401 | 1ST WASH | B2201-IV-CTC-008 | 0.01 | 97.71 | 0.23 | 0.12 | 0.08 | 0.44 | 0.05 | 0.07 | 0.48 | 0.12 | 0.036 | 0.36 | 0.29 | 99.996 | [5 empty] | 0.06 |  | OFF WHITE SOLID | Clarity ok in 10%mdc
14.01.22 | M | 8:40 | 10:35 | IPCI22-00442 | R-7403 | INITIAL | B2201-IV-CTC-008 | 0.04 | 93.63 | 0.47 | 0.33 | 0.22 | 1.19 | 0.16 | 0.21 | 0.87 | 0.33 | 0.04 | 1.36 | 1.15 | 100 | [5 empty] | 0.05 |  | OFF WHITE SOLID | Clarity ok in 10%mdc
16.01.22 | E | 4:10 | 5:00 | IPCI22-00469 | ANF-7403 | MAIN WET CAKE | B2201-IV-CTC-008 | 0.02 | 98.08 | 0.19 | 0.1 | 0.07 | 0.36 | 0.05 | 0.06 | 0.4 | 0.1 | 0.02 | 0.32 | 0.23 | 100 | [5 empty] | 0.06 |  | OFF WHITE SOLID | Clarity ok in 10%mdc
16.01.22 | M | 11:20 | 12:35 | IPCI22-00474 | ANF-7403 | 1ST WASH | B2201-IV-CTC-008 |  | 99.32 | 0.11 | 0.03 | 0.04 | 0.12 | 0.03 | 0.02 | 0.09 | 0.03 | 0.03 | 0.11 | 0.07 | 100 | [5 empty] | 0.05 |  | OFF WHITE SOLID | Clarity ok in 10%mdc
16.01.22 | M | 19:10 | 20:00 | IPCI22-00485 | ANF-7403 | 2ND WASH | B2201-IV-CTC-008 |  | 99.61 | 0.09 | 0.02 | 0 | 0.06 | 0.02 | 0.03 | 0.07 | 0.02 | 0.02 | 0.05 | 0.01 | 100 | [5 empty] | 0.05 |  | OFF WHITE SOLID | Clarity ok in 10%mdc
[5 empty] | NFL |  | B2201-IV-CTC-009 | [13 empty] | 0
17.01.22 | E | 1:30 | 2:15 | IPCI22-00494 | R-7401 | INITIAL | B2201-IV-CTC-009 | 0.07 | 89.24 | 0.66 | 0.68 | 0.18 | 2.26 | 0.26 | 0.39 | 2.48 | 0.69 | 0.08 | 1.85 | 1.16 | 100 | [5 empty] | 0.05 |  | BROWN SOLID | Clarity ok in 10%mdc
18.01.22 | E | 21:20 | 22:30 | IPCI22-00540 | ANF-7401 | MAIN WET CAKE | B2201-IV-CTC-009 | 0.03 | 94.56 | 0.4 | 0.26 | 0.17 | 0.93 | 0.1 | 0.33 | 1.03 | 0.27 | 0.01 | 1.76 | 0.15 | 100 | [5 empty] | 0.05 |  | OFF WHITE SOLID | Clarity ok in 10%mdc
19.01.22 | E | 1:20 | 2:40 | IPCI22-00550 | ANF-7401 | 1ST WASH | B2201-IV-CTC-009 |  | 97.11 | 0.25 | 0.07 | 0.03 | 0.3 | 0.11 | 0.04 | 0.33 | 0.07 | 0.03 | 1.57 | 0.09 | 100 | [5 empty] | 0.05 |  | OFF WHITE SOLID | Clarity ok in 10%mdc
19.01.22 | M | 8:30 | 9:30 | IPCI22-00559 | R-7403 | INITIAL | B2201-IV-CTC-009 | 0.02 | 96.6 | 0.27 | 0.1 | 0.07 | 0.38 | 0.04 | 0.14 | 0.42 | 0.09 | 0.02 | 1.63 | 0.22 | 100 | [5 empty] | 0.05 |  | OFF WHITE SOLID | Clarity ok in 10%mdc
20.01.22 | E | 2:20 | 3:20 | IPCI22-00580 | ANF-7403 | MAIN WET CAKE | B2201-IV-CTC-009 |  | 98.75 | 0.12 | 0.04 | 0.02 | 0.13 | 0.02 | 0.04 | 0.17 | 0.05 | 0.02 | 0.57 | 0.07 | 100 | [5 empty] | 0.06 |  | OFF WHITE SOLID | Clarity ok in 10%mdc
20.01.22 | M | 10:10 | 11:30 | IPCI22-00591 | ANF-7403 | 1ST WASH | B2201-IV-CTC-009 | 0.01 | 99.33 | 0.09 | 0.02 | 0.01 | 0.06 | 0.01 | 0.02 | 0.07 | 0.02 | 0.02 | 0.32 | 0.02 | 100 | [5 empty] | 0.05 |  | OFF WHITE SOLID | Clarity ok in 10%mdc
20.01.22 | M | 14:35 | 16:00 | IPCI22-00597 | ANF-7403 | 2ND WASH | B2201-IV-CTC-009 |  | 99.79 | 0.07 | 0.01 |  | 0.02 | 0.01 |  | 0.02 | 0.01 | 0.01 | 0.05 | 0.01 | 100 | [5 empty] | 0.05 |  | OFF WHITE SOLID | Clarity ok in 10%mdc
[5 empty] | NFL |  | B2201-IV-CTC-010 | [13 empty] | 0
19.01.22 | M | 6:00 | 8:10 | IPCI22-00558 | R-7401 | INITIAL | B2201-IV-CTC-010 | 0.23 | 92.04 | 0.31 | 0.33 | 0.23 | 1.27 | 0.22 | 0.32 | 1.93 | 0.61 | 0.04 | 0.84 | 1.63 | 100 | [5 empty] | 0.07 |  | OFF WHITE SOLID | Clarity ok in 10%mdc
19.01.22 | E | 22:10 | 23:40 | IPCI22-00576 | ANF-7401 | MAIN WET CAKE | B2201-IV-CTC-010 | 0.12 | 95.46 | 0.28 | 0.18 | 0.12 | 0.73 | 0.12 | 0.37 | 1.09 | 0.32 | 0.02 | 0.68 | 0.51 | 100 | [5 empty] | 0.06 |  | OFF WHITE SOLID | Clarity ok in 10%mdc
20.01.22 | E | 4:30 | 5:50 | IPCI22-00585 | ANF-7401 | 1ST WASH | B2201-IV-CTC-010 | 0.1 | 95.23 | 0.29 | 0.22 | 0.14 | 0.84 | 0.12 | 0.37 | 1.15 | 0.34 | 0.04 | 0.66 | 0.5 | 100 | [5 empty] | 0.06 |  | OFF WHITE SOLID | Clarity ok in 10%mdc
20.01.22 | M | 17:00 | 19:30 | IPCI22-00601 | R-7403 | INITIAL | B2201-IV-CTC-010 | 0.14 | 98.2 | 0.06 | 0.04 | 0.27 | 0.03 | 0.1 | 0.32 | 0.08 | 0.02 | 0.02 | 0.4 | 0.32 | 100 | [5 empty] | 0.06 |  | OFF WHITE SOLID | Clarity ok in 10%mdc
21.01.22 | m | 15:10 | 16:30 | IPCI22-00628 | ANF-7403 | MAINWET CAKE | B2201-IV-CTC-010 | 0.17 | 98.45 | 0.11 | 0.16 | 0.05 | 0.18 | 0.03 | 0.08 | 0.21 | 0.05 | 0.03 | 0.28 | 0.2 | 100 | [5 empty] | 0.05 |  | OFF WHITE SOLID | Clarity ok in 10%mdc
21.01.22 | E | 23:40 | 0:50 | IPCI22-00643 | ANF-7403 | 1ST WASH | B2201-IV-CTC-010 |  | 99.63 | 0.06 | 0.01 | 0.01 | 0.05 | 0.01 | 0.01 | 0.07 | 0.02 | 0.01 | 0.08 | 0.04 | 100 | [5 empty] | 0.05 |  | OFF WHITE SOLID | Clarity ok in 10%mdc
[5 empty] | NFL |  | B2201-IV-CTC-011 | [13 empty] | 0
20.01.22 | M | 18:10 | 19:40 | IPCI22-00602 | R-7401 | INITIAL | B2201-IV-CTC-011 | 0.09 | 91.39 | 0.55 | 0.54 | 0.37 | 1.81 | 0.2 | 0.36 | 1.63 | 0.43 | 0.05 | 1.17 | 1.41 | 100 | [5 empty] | 0.07 |  | OFF WHITE SOLID | Clarity ok in 10%mdc
20.01.22 | M | 15:10 | 16:30 | IPCI22-00629 | ANF-7401 | MAINWET CAKE | B2201-IV-CTC-011 | 0.13 | 92.19 | 0.52 | 0.53 | 0.35 | 1.64 | 0.18 | 0.63 | 1.46 | 0.39 | 0.04 | 1.07 | 0.87 | 100 | [5 empty] | 0.06 |  | OFF WHITE SOLID | Clarity ok in 10%mdc
21.01.22 | E | 23:00 | 0:20 | IPCI22-00640 | ANF-7401 | 1ST WASH | B2201-IV-CTC-011 | 0.04 | 97.78 | 0.2 | 0.1 | 0.07 | 0.36 | 0.05 | 0.14 | 0.35 | 0.09 | 0.02 | 0.29 | 0.51 | 100 | [5 empty] | 0.06 |  | OFF WHITE SOLID | Clarity ok in 10%mdc
22.01.22 | M | 11:45 | 14:25 | IPCI22-00662 | R-7403 | INITIAL | B2201-IV-CTC-011 | 0.04 | 96.97 | 0.25 | 0.16 | 0.11 | 0.56 | 0.08 | 0.12 | 0.41 | 0.15 | 0.02 | 0.53 | 0.6 | 100 | [5 empty] | 0.05 |  | OFF WHITE SOLID | Clarity ok in 10%mdc
23.01.22 | M | 14:30 | 16:00 | IPCI22-00701 | ANF-7403 | MAINWET CAKE | B2201-IV-CTC-011 |  | 99.27 | 0.09 | 0.04 | 0.02 | 0.12 | 0.03 | 0.06 | 0.12 | 0.03 | 0.04 | 0.1 | 0.08 | 100 | [5 empty] | 0.05 |  | OFF WHITE SOLID | Clarity ok in 10%mdc
23.01.22 | M | 19:10 | 20:50 | IPCI22-00710 | ANF-74003 | 1ST WASH | B2201-IV-CTC-011 | 0.06 | 99.52 | 0.08 | 0.02 | 0.02 | 0.08 | 0.01 | 0.02 | 0.06 | 0.02 | 0.01 | 0.04 | 0.05 | 100 | [5 empty] | 0.05 |  | OFF WHITE SOLID | Clarity ok in 10%mdc
[5 empty] | NFL |  | B2201-IV-CTC-012 | [13 empty] | 0
21.01.22 | M | 13:10 | 15:00 | IPCI22-0025 | R-7401 | INITIAL | B2201-IV-CTC-012 | [13 empty] | 0 | 20 | 1279.22 | 1879.84 | 3159.06 | 22 | 0.07 | 9 | BROWNISH SOLID | Clarity ok in 10%mdc
22.01.22 | M | 14:00 | 15:00 | IPCI22-00666 | ANF-7401 | MAIN WET CAKE | B2201-IV-CTC-012 | 0.04 | 95.2 | 0.3 | 0.21 | 0.17 | 0.91 | 0.12 | 0.19 | 0.71 | 0.29 | 0.03 | 0.72 | 1.11 | 100 | [5 empty] | 0.05 |  | LIGHT BROWNISH SOLID | Clarity ok in 10%mdc
23.01.22 | E | 2:10 | 3:00 | IPCI22-00689 | ANF-7401 | 1ST WASH | B2201-IV-CTC-012 | 0.01 | 98.8 | 0.12 | 0.05 | 0.02 | 0.27 | 0.04 | 0.09 | 0.28 | 0.09 |  | 0.13 | 0.1 | 100 | [5 empty] | 0.05 |  | OFF WHITE SOLID | Clarity ok in 10%mdc
23.01.22 | E | 22:10 | 23:10 | IPCI22-00712 | R-7403 | INITIAL | B2201-IV-CTC-012 | 0.03 | 97.29 | 0.18 | 0.13 | 0.1 | 0.49 | 0.09 | 0.24 | 0.57 | 0.17 | 0.03 | 0.38 | 0.3 | 100 | [5 empty] | 0.06 |  | OFF WHITE SOLID | Clarity ok in 10%mdc
24.01.22 | E | M | 20:00 | IPCI22-00747 | ANF-7403 | MAIN WET CAKE | B2201-IV-CTC-012 | 0.01 | 99.45 | 0.07 | 0.02 | 0.02 | 0.12 | 0.02 | 0.04 | 0.12 | 0.03 | 0.01 | 0.06 | 0.03 | 100 | [5 empty] | 0.05 |  | OFF WHITE SOLID | Clarity ok in 10%mdc
25.01.22 | E | 1:10 | 2:30 | IPCI22-00753 | ANF-7403 | 1ST WASH | B2201-IV-CTC-012 | 0.01 | 99.38 | 0.07 | 0.03 | 0.03 | 0.1 | 0.02 | 0.04 | 0.12 | 0.04 | 0.03 | 0.06 | 0.07 | 100 | [5 empty] | 0.05 |  | OFF WHITE SOLID | Clarity ok in 10%mdc
25.01.22 | E | 6:10 | 7:30 | IPCI22-00765 | ANF-7403 | 2ND WASH | B2201-IV-CTC-012 | 0.01 | 99.39 | 0.09 | 0.02 | 0.02 | 0.13 | 0.02 | 0.04 | 0.12 | 0.03 | 0.01 | 0.06 | 0.06 | 100 | [5 empty] | 0.06 |  | OFF WHITE SOLID | Clarity ok in 10%mdc
25.01.22 | M | 8:20 | 9:25 | IPCI22-00766 | ANF-7403 | 2ND WASH TOP | B2201-IV-CTC-012 |  | 99.7 | 0.04 |  |  | 0.01 |  |  | 0.04 | 0.01 | 0.02 | 0.02 | 0.16 | 100 | [5 empty] | 0.05 |  | OFF WHITE SOLID | Clarity ok in 10%mdc
[5 empty] | NFL |  | B2201-IV-CTC-013 | [13 empty] | 0
23.01.22 | E | 23:00 | 0:40 | IPCI22-00025 | R-7401 | INITIAL | B2201-IV-CTC-013 | 0.61 | 89.54 | 0.54 | 0.49 | 0.33 | 2 | 0.25 | 0.39 | 2.45 | 0.75 | 0.01 | 0.43 | 2.21 | 100 | [7 empty] | OFF WHITE SOLID | Clarity ok in 10%mdc
23.01.22 | M | 17:50 | 19:30 | IPCI22-00707 | ANF-7401 | MAIN WET CAKE | B2201-IV-CTC-013 | 0.17 | 96.35 | 0.28 | 0.14 | 0.1 | 0.6 | 0.09 | 0.24 | 0.8 | 0.21 | 0.02 | 0.65 | 0.35 | 100 | [7 empty] | OFF WHITE SOLID | Clarity ok in 10%mdc
24.01.22 | E | 2:00 | 3:10 | IPCI22-00723 | ANF-7401 | 1ST WASH | B2201-IV-CTC-013 | 0.04 | 98.65 | 0.17 | 0.05 | 0.04 | 0.22 | 0.03 | 0.09 | 0.27 | 0.07 | 0.01 | 0.24 | 0.12 | 100 | [5 empty] | 0.06 |  | OFF WHITE SOLID | Clarity ok in 10%mdc
24.01.22 | M | 17:10 | 20:00 | IPCI22-00745 | R-7403 | INITIAL | B2201-IV-CTC-013 | 0.08 | 98.11 | 0.17 | 0.08 | 0.05 | 0.35 | 0.05 | 0.12 | 0.42 | 0.1 | 0.01 | 0.33 | 0.13 | 100 | [5 empty] | 0.06 |  | OFF WHITE SOLID | Clarity ok in 10%mdc
25.01.22 | M | 16:00 | 17:40 | IPCI22-00791 | ANF-7403 | MAIN WET CAKE | B2201-IV-CTC-013 | 0.02 | 99.45 | 0.07 | 0.01 | 0.02 | 0.08 | 0.02 | 0.04 | 0.12 | 0.03 | 0.03 | 0.03 | 0.08 | 100 | [5 empty] | 0.05 |  | OFF WHITE SOLID | Clarity ok in 10%mdc
26.01.22 | E | 23:30 | 0:30 | IPCI22-00804 | ANF-7403 | 1ST WASH | B2201-IV-CTC-013 |  | 99.55 | 0.07 | 0.01 | 0.02 | 0.09 | 0.02 | 0.03 | 0.11 | 0.02 | 0.03 | 0.05 |  | 100 | [5 empty] | 0.05 |  | OFF WHITE SOLID | Clarity ok in 10%mdc
26.01.22 | E | 1:00 | 2:10 | IPCI22-00805 | ANF-7403 | 1ST WASH | B2201-IV-CTC-013 |  | 99.82 | 0.05 |  |  | 0.03 |  |  | 0.04 |  | 0.02 | 0.02 | 0.02 | 100 | [5 empty] | 0.05 |  | OFF WHITE SOLID
[5 empty] | NFL |  | B2201-IV-CTC-014 | [13 empty] | 0
24.01.22 | M | 17:00 | 18:40 | IPCI22-00744 | R-7401 | INITIAL | B2201-IV-CTC-014 | 0.1 | 89.3 | 0.63 | 0.72 | 0.5 | 2 | 0.23 | 0.41 | 2.3 | 0.71 | 0.03 | 1.43 | 1.43 | 99.79 | [5 empty] | 0.05 |  | LIGHT BROWNISH SOLID | Clarity ok in 10%mdc
25.01.22 | M | 14:10 | 16:50 | IPCI22-00780 | ANF-7401 | MAIN WET CAKE | B2201-IV-CTC-014 | 0.11 | 86.26 | 0.81 | 0.73 | 0.51 | 2.21 | 0.24 | 0.93 | 2.5 | 0.73 | 0.01 | 3.63 | 1.33 | 100 | [5 empty] | 0.07 |  | BROWNISH SOLID | Clarity NOTok in 10%mdc
26.01.22 | E | 3:00 | 4:00 | IPCI22-00809 | ANF-7401 | 1ST WASH | B2201-IV-CTC-014 | 0.05 | 92.82 | 0.47 | 0.35 | 0.25 | 1.23 | 0.12 | 0.45 | 1.3 | 0.36 | 0.02 | 2.07 | 0.51 | 100 | [5 empty] | 0.05 |  | BROWNISH SOLID | Clarity ok in 10%mdc
26.01.22 | M | 13:30 | 15:30 | IPCI22-00819 | ANF-7401 | 2ND WASH | B2201-IV-CTC-014 | 0.03 | 96.53 | 0.29 | 0.2 | 0.14 | 0.64 | 0.08 | 0.26 | 0.72 | 0.21 | 0.03 | 0.45 | 0.42 | 100 | [5 empty] | 0.05 |  | OFF WHITE SOLID | Clarity ok in 10%mdc
26.01.22 | E | 23:50 | 0:50 | IPCI22-00836 | R-7403 | INITIAL | B2201-IV-CTC-014 | 0.06 | 97.46 | 0.23 | 0.12 | 0.08 | 0.43 | 0.07 | 0.17 | 0.51 | 0.14 | 0.01 | 0.38 | 0.34 | 100 | [5 empty] | 0.06 |  | OFF WHITE SOLID | Clarity ok in 10%mdc
27.01.22 | E | 20:10 | 21:10 | IPCI22-00869 | R-7403 | MAIN WET CAKE | B2201-IV-CTC-014 |  | 99.45 | 0.09 | 0.03 | 0.02 | 0.11 | 0.02 | 0.02 | 0.1 | 0.03 | 0.01 | 0.07 | 0.05 | 100 | [5 empty] | 0.05 |  | OFF WHITE SOLID | Clarity ok in 10%mdc
28.01.22 | E | 0:10 | 1:00 | IPCI22-00873 | R-7403 | 1ST WASH | B2201-IV-CTC-014 |  | 99.72 | 0.07 | 0.01 | 0.01 | 0.05 |  | 0.01 | 0.06 | 0.01 | 0.01 | 0.03 | 0.02 | 100 | [5 empty] | 0.05 |  | OFF WHITE SOLID
[5 empty] | NFL |  | B2201-IV-CTC-015 | [13 empty] | 0
26.01.22 | M | 11:40 | 15:00 | IPCI22-00817 | R-7401 | INITIAL | B2201-IV-CTC-015 | 0.07 | 88.79 | 0.37 | 0.43 | 0.32 | 1.52 | 0.26 | 0.44 | 3.07 | 1.17 | 0.03 | 1.47 | 2.06 | 100 | [5 empty] | 0.05 |  | LIGHT BROWNISH SOLID | Clarity ok in 10%mdc
27.01.22 | M | 10:40 | 12:00 | IPCI22-00855 | ANF-7401 | MAINWET CAKE | B2201-IV-CTC-015 | 0.07 | 90.49 | 0.43 | 0.33 | 0.24 | 1.24 | 0.17 | 0.64 | 2.17 | 0.74 | 0.02 | 2.42 | 1.04 | 100 | [5 empty] | 0.06 |  | LIGHT BROWNISH SOLID | Clarity ok in 10%mdc
28.01.22 | M | 11:40 | 13:00 | IPCI22-00886 | ANF-7401 | 1ST WASH | B2201-IV-CTC-015 | 0.35 | 92.65 | 0.36 | 0.26 | 0.19 | 0.99 | 0.13 | 0.26 | 1.73 | 0.56 | 0.02 | 1.42 | 1.08 | 100 | [5 empty] | 0.06 |  | OFF WHITE SOLID | Clarity ok in 10%mdc
29.01.22 | M | 8:00 | 9:30 | IPCI22-00912 | R-7403 | INITIAL | B2201-IV-CTC-015 | 0.05 | 97.32 | 0.19 | 0.11 | 0.08 | 0.41 | 0.06 | 0.19 | 0.65 | 0.21 | 0.21 |  | 0.52 | 100 | [5 empty] | 0.06 |  | OFF WHITE SOLID | Clarity ok in 10%mdc
31.01.22 | E | 21:10 | 22:30 | IPCI22-01004 | ANF-7403 | MINWET CAKE | B2201-IV-CTC-015 |  | 99.53 | 0.08 | 0.02 | 0.01 | 0.07 | 0.02 | 0.03 | 0.1 | 0.02 | 0.01 | 0.05 | 0.06 | 100 | [5 empty] | 0.05 |  | OFF WHITE SOLID | Clarity ok in 10%mdc
01.02.22 | M | 2:00 | 3:00 | IPCI22-01007 | ANF-7403 | 1ST WASH | B2201-IV-CTC-015 |  | 99.74 | 0.06 | 0.01 | 0.01 | 0.03 | 0.01 | 0.01 | 0.05 | 0.02 | 0.01 | 0.02 | 0.03 | 100 | [5 empty] | 0.04 |  | OFF WHITE SOLID | Clarity ok in 10%mdc
[5 empty] | NFL |  | B2201-IV-CTC-016 | [13 empty] | 0
28.01.22 | E | 23:30 | 0:40 | IPCI22-00871 | R-7401 | INITIAL | B2201-IV-CTC-016 |  | 94.22 | 0.24 | 0.21 | 0.2 | 0.83 | 0.15 | 0.26 | 1.53 | 0.57 | 0.02 | 0.11 | 1.66 | 100 | [5 empty] | 0.05 |  | OFF WHITE SOLID | Clarity ok in 10%mdc
29.01.22 | M | 17:40 | 20:00 | IPCI22-00926 | ANF-7401 | MAINWET CAKE | B2201-IV-CTC-016 | 0.01 | 98.26 | 0.14 | 0.05 | 0.04 | 0.23 | 0.04 | 0.05 | 0.42 | 0.12 | 0.03 | 0.31 | 0.3 | 100 | [5 empty] | 0.06 |  | OFF WHITE SOLID | Clarity ok in 10%mdc
30.01.22 | E | 5:10 | 6:00 | IPCI22-00939 | ANF-7401 | 2ND WASH | B2201-IV-CTC-016 |  | 98.9 | 0.12 | 0.02 | 0.03 | 0.15 | 0.02 | 0.03 | 0.25 | 0.06 | 0.01 | 0.31 | 0.1 | 100 | [5 empty] | 0.05 |  | OFF WHITE SOLID | Clarity ok in 10%mdc
[5 empty] | NFL |  | B2201-IV-CTC-017 | [13 empty] | 0
29.01.22 | M | 8:00 | 9:30 | IPCI22-00913 | R-7401 | INITIAL | B2201-IV-CTC-017 | 0.03 | 93.47 | 0.32 | 0.3 | 0.27 | 1.08 | 0.16 | 0.29 | 1.72 | 0.62 | 0.01 | 0.55 | 1.18 | 100 | [5 empty] | 0.05 |  | OFF WHITE SOLID | Clarity ok in 10%mdc
30.01.22 | E | 23:50 | 0:55 | IPCI22-00959 | ANF-7401 | MAINWET CAKE | B2201-IV-CTC-017 | 0.01 | 97.42 | 0.16 | 0.12 | 0.1 | 0.41 | 0.07 | 0.1 | 0.66 | 0.24 | 0.02 | 0.23 | 0.46 | 100 | [5 empty] | 0.06 |  | OFF WHITE SOLID | Clarity ok in 10%mdc
31.01.22 | M | 12:45 | 13:40 | IPCI22-00982 | ANF-7401 | 3RD WASH | B2201-IV-CTC-017 |  | 99.65 | 0.1 | 0.02 |  | 0.04 |  |  | 0.07 | 0.02 | 0.02 | 0.03 | 0.05 | 100 | [5 empty] | 0.04 |  | OFF WHITE SOLID
[5 empty] | NFL |  | B2201-IV-CTC-018 | [13 empty] | 0
31.01.22 | E | 2:30 | 3:50 | IPCI22-00963 | R-7401 | INITIAL | B2201-IV-CTC-018 |  | 89.97 | 0.51 | 0.51 | 0.39 | 1.87 | 0.24 | 0.79 | 2.11 | 0.72 | 0.03 | 1.59 | 1.27 | 100 | [5 empty] | 0.05 |  | OFF WHITE SOLID | Clarity ok in 10%mdc
31.01.22 | E | 6:00 | 7:30 | IPCI22-00972 | ANF-7401 | 2ND WASH | B2201-IV-CTC-018 |  | 99.36 | 0.1 | 0.02 | 0.02 | 0.11 | 0.02 | 0.06 | 0.15 | 0.04 | 0.02 | 0.04 | 0.06 | 100 | [5 empty] | 0.05 |  | OFF WHITE SOLID | Clarity ok in 10%mdc
01.02.22 | E | 2:00 | 3:30 | IPCI22-01009 | ANF-7401 | MAINWET CAKE | B2201-IV-CTC-018 | 0.07 | 94.5 | 0.33 | 0.3 | 0.23 | 0.99 | 0.13 | 0.23 | 1.26 | 0.41 | 0.02 | 0.56 | 0.97 | 100 | [5 empty] | 0.06 |  | OFF WHITE SOLID | Clarity ok in 10%mdc
01.02.22 | A | 12:30 | 14:35 | IPCI22-01023 | ANF-7401 | 2ND WASH | B2201-IV-CTC-018 | 0.02 | 97.52 | 0.19 | 0.06 | 0.05 | 0.25 | 0.04 | 0.12 | 0.33 | 0.09 | 0.04 | 0.95 | 0.34 | 100 | [5 empty] | 0.05 |  | OFF WHITE SOLID | Clarity ok in 10%mdc
01.02.22 | B | 17:10 | 18:00 | IPCI22-01030 | ANF-7401 | 3RD WASH | B2201-IV-CTC-018 | 0.02 | 97.71 | 0.17 | 0.04 | 0.03 | 0.18 | 0.04 | 0.09 | 0.23 | 0.07 | 0.06 | 0.92 | 0.44 | 100 | [5 empty] | 0.05 |  | OFF WHITE SOLID | Clarity ok in 10%mdc
02.02.22 | A | 4:50 | 7:10 | IPCI22-01052 | R-7403 | INITIAL | B2201-IV-CTC-018 |  | 99.06 | 0.13 | 0.01 | 0.02 | 0.12 | 0.02 | 0.01 | 0.12 | 0.03 | 0.02 | 0.36 | 0.1 | 100 | [5 empty] | 0.05 |  | OFF WHITE SOLID | Clarity ok in 10%mdc
03.02.22 | A | 8:50 | 10:40 | IPCI22-01092 | ANF-7403 | MAIN WET CAKE | B2201-IV-CTC-018 |  | 99.39 | 0.08 | 0.02 | 0.02 | 0.08 | 0.02 | 0.05 | 0.1 | 0.03 | 0.02 | 0.12 | 0.07 | 100 | [5 empty] | 0.05 |  | OFF WHITE SOLID | Clarity ok in 10%mdc
03.02.22 | B | 16:00 | 17:00 | IPCI22-01103 | ANF-7403 | 1ST WASH | B2201-IV-CTC-018 |  | 99.75 | 0.05 | 0.01 | 0.01 | 0.03 | 0.01 | 0.01 | 0.04 | 0.01 | 0.01 | 0.05 | 0.02 | 100 | [5 empty] | 0.05 |  | OFF WHITE SOLID | Clarity ok in 10%mdc
[5 empty] | NFL |  | B2201-IV-CTC-019 | [13 empty] | 0
01.02.22 | A | 8:40 | 9:50 | IPCI22-01018 | R-7401 | INITIAL | B2201-IV-CTC-019 | 0.05 | 92.2 | 0.32 | 0.26 | 0.24 | 1.07 | 0.15 | 0.53 | 1.38 | 0.48 | 0.02 | 0.87 | 2.43 | 100 | [5 empty] | 0.05 |  | OFF WHITE SOLID | Clarity ok in 10%mdc
02.02.22 | A | 9:00 | 9:50 | IPCI22-01056 | ANF-7401 | MAINWET CAKE | B2201-IV-CTC-019 | 0.06 | 91.74 | 0.35 | 0.29 | 0.25 | 1.14 | 0.15 | 0.55 | 1.46 | 0.5 | 0.02 | 1.07 | 2.42 | 100 | [5 empty] | 0.04 |  | OFF WHITE SOLID | Clarity ok in 10%mdc
02.02.22 | A | 12:20 | 13:20 | IPCI22-01062 | ANF-7401 | 1ST WASH | B2201-IV-CTC-019 | 0.02 | 97.02 | 0.18 | 0.1 | 0.09 | 0.42 | 0.06 | 0.19 | 0.56 | 0.19 | 0.03 | 0.34 | 0.8 | 100 | [5 empty] | 0.05 |  | OFF WHITE SOLID | Clarity ok in 10%mdc
03.02.22 | C | 3:00 | 4:30 | IPCI22-01053 | R-7403 | INITIAL | B2201-IV-CTC-019 | 0.02 | 99.24 | 0.08 | 0.03 | 0.02 | 0.11 | 0.01 | 0.04 | 0.14 | 0.04 | 0.02 | 0.08 | 0.17 | 100 | [5 empty] | 0.06 |  | OFF WHITE SOLID | Clarity ok in 10%mdc
04.02.22 | A | 10:25 | 11:20 | IPCI22-01130 | ANF-7403 | MAIN WET CAKE | B2201-IV-CTC-019 | 0 | 99.25 | 0.09 | 0.02 | 0.02 | 0.11 | 0.03 | 0.04 | 0.15 | 0.04 | 0.02 | 0.1 | 0.13 | 100 | [5 empty] | 0.05 |  | OFF WHITE SOLID
04.02.22 | B | 15:55 | 17:10 | IPCI22-01138 | ANF-7403 | I ST WASH | B2201-IV-CTC-019 |  | 99.51 | 0.04 | 0.02 | 0.02 | 0.08 | 0.02 | 0.05 | 0.08 | 0.03 | 0.02 | 0.07 | 0.06 | 100 | [5 empty] | 0.05 |  | OFF WHITE SOLID
[5 empty] | NFL |  | B2202-IV-CTC-020 | [13 empty] | 0
02.02.22 | A | 9:00 | 10:30 | IPCI22-01057 | R-7401 | INITIAL | B2202-IV-CTC-020 | 0.03 | 92.5 | 0.34 | 0.3 | 0.29 | 1.3 | 0.29 | 0.39 | 1.79 | 0.64 | 0.02 | 0.71 | 1.4 | 100 | [5 empty] | 0.05 |  | OFF WHITE SOLID | Clarity ok in 10%mdc
03.02.22 | A | 10:20 | 11:10 | IPCI22-01093 | ANF-7401 | MAIN WET CAKE | B2202-IV-CTC-020 | 0.03 | 93.85 | 0.34 | 0.24 | 0.22 | 1.17 | 0.14 | 0.5 | 1.44 | 0.49 | 0.02 | 0.67 | 0.89 | 100 | [5 empty] | 0.05 |  | OFF WHITE SOLID | Clarity ok in 10%mdc
03.02.22 | B | 16:00 | 17:20 | IPCI22-01104 | ANF-7401 | 1ST WASH | B2202-IV-CTC-020 | 0.02 | 97.63 | 0.19 | 0.1 | 0.09 | 0.45 | 0.06 | 0.1 | 0.58 | 0.19 | 0.01 | 0.23 | 0.35 | 100 | [5 empty] | 0.05 |  | OFF WHITE SOLID | Clarity ok in 10%mdc
04.02.22 | A | 7:10 | 8:10 | IPCI22-01125 | R-7403 | INITIAL | B2202-IV-CTC-020 | 0.02 | 97.32 | 0.2 | 0.1 | 0.1 | 0.39 | 0.05 | 0.15 | 0.53 | 0.18 | 0.02 | 0.44 | 0.5 | 100 | [5 empty] | 0.06 |  | OFF WHITE SOLID | Clarity ok in 10%mdc
04.02.22 | C | 23:15 | 0:10 | IPCI22-01149 | ANF-7403 | MAIN WET CAKE | B2202-IV-CTC-020 |  | 99.39 | 0.07 | 0.02 | 0.02 | 0.08 | 0.02 | 0.05 | 0.12 | 0.04 | 0.01 | 0.12 | 0.06 | 100 | [5 empty] | 0.05 |  | OFF WHITE SOLID | Clarity ok in 10%mdc
05.02.22 | C | 3:00 | 4:00 | IPCI22-01155 | ANF-7403 | 1ST WASH | B2202-IV-CTC-020 |  | 99.6 | 0.06 |  | 0.02 | 0.08 | 0.01 | 0.02 | 0.09 | 0.02 | 0.01 | 0.09 |  | 100 | [5 empty] | 0.05 |  | OFF WHITE SOLID | Clarity ok in 10%mdc
06.02.22 | C | 1:10 | 3:00 | IPCI22-01188 | ANF-7403 | 2ND WASH | B2202-IV-CTC-020 |  | 99.81 | 0.06 | 0.01 |  | 0.03 |  | 0.01 | 0.04 | 0.01 | 0.01 | 0.02 |  | 100 | [5 empty] | 0.05 |  | OFF WHITE SOLID | Clarity ok in 10%mdc
[5 empty] | NFL |  | B2202-IV-CTC-021 | [13 empty] | 0
03.02.22 | B | 12:45 | 14:40 | IPCI22-01099 | R-7401 | INITIAL | B2202-IV-CTC-021 | 0.06 | 91.94 | 0.39 | 0.34 | 0.3 | 1.33 | 0.18 | 0.61 | 1.66 | 0.56 | 0.04 | 1.07 | 1.52 | 100 | [5 empty] | 0.06 |  | OFF WHITE SOLID | Clarity ok in 10%mdc
04.02.22 | A | 15:10 | 16:20 | IPCI22-01136 | ANF-7401 | MAIN WET CAKE | B2202-IV-CTC-021 | 0.04 | 94.7 | 0.3 | 0.21 | 0.19 | 1.02 | 0.12 | 0.2 | 1.17 | 0.38 | 0.02 | 0.71 | 0.94 | 100 | [5 empty] | 0.05 |  | OFF WHITE SOLID | Clarity ok in 10%mdc
04.02.22 | B | 21:25 | 22:00 | IPCI22-01146 | ANF-7401 | 1ST WASH | B2202-IV-CTC-021 |  | 99.09 | 0.09 | 0.04 | 0.03 | 0.14 | 0.03 | 0.07 | 0.18 | 0.05 | 0.02 | 0.11 | 0.15 | 100 | [5 empty] | 0.05 |  | OFF WHITE SOLID | Clarity ok in 10%mdc
05.02.22 | B | 16:05 | 17:10 | IPCI22-01173 | R-7403 | INITIAL | B2202-IV-CTC-021 | 0.02 | 98.01 | 0.16 | 0.07 | 0.07 | 0.28 | 0.05 | 0.14 | 0.39 | 0.13 | 0.02 | 0.32 | 0.34 | 100 | [5 empty] | 0.05 |  | OFF WHITE SOLID | Clarity ok in 10%mdc
06.02.22 | A | 9:50 | 10:35 | IPCI22-01201 | ANF-7403 | MAIN WET CAKE | B2202-IV-CTC-021 |  | 99.28 | 0.08 | 0.02 | 0.02 | 0.1 | 0.02 | 0.04 | 0.12 | 0.04 | 0.02 | 0.1 | 0.16 | 100 | [5 empty] | 0.05 |  | OFF WHITE SOLID | Clarity ok in 10%mdc
06.02.22 | B | 14:10 | 15:20 | IPCI22-01214 | ANF-7403 | 1ST WASH | B2202-IV-CTC-021 |  | 99.72 | 0.05 |  |  | 0.05 | 0.01 | 0.02 | 0.07 | 0.02 | 0.01 | 0.05 |  | 100 | [5 empty] | 0.05 |  | OFF WHITE SOLID | Clarity ok in 10%mdc
[5 empty] | NFL |  | B2202-IV-CTC-022 | [13 empty] | 0
04.02.22 | B | 15:10 | 16:55 | IPCI22-01137 | R-7401 | INITIAL | B2202-IV-CTC-022 | 0.04 | 91.58 | 0.37 | 0.33 | 0.13 | 1.69 | 0.22 | 0.36 | 1.99 | 0.66 | 0.02 | 0.8 | 1.81 | 100 | [5 empty] | 0.05 |  | OFF WHITE SOLID | Clarity ok in 10%mdc
05.02.22 | A | 12:30 | 13:40 | IPCI22-01167 | ANF-7401 | MAIN WET CAKE | B2202-IV-CTC-022 | 0.02 | 96.69 | 0.17 | 0.13 | 0.12 | 0.61 | 0.12 | 0.13 | 0.27 | 0.53 | 0.02 | 0.34 | 0.85 | 100 | [5 empty] | 0.05 |  | OFF WHITE SOLID | Clarity ok in 10%mdc
05.02.22 | B | 18:20 | 19:50 | IPCI22-01176 | ANF-7401 | 1ST WASH | B2202-IV-CTC-022 | 0.02 | 96.77 | 0.22 | 0.12 | 0.11 | 0.63 | 0.07 | 0.25 | 0.73 | 0.22 | 0.02 | 0.37 | 0.47 | 100 | [5 empty] | 0.05 |  | OFF WHITE SOLID | Clarity ok in 10%mdc
06.02.22 | A | 11:50 | 13:00 | IPCI22-01209 | ANF-7403 | INITIAL | B2202-IV-CTC-022 | 0.02 | 98.18 | 0.15 | 0.06 | 0.06 | 0.33 | 0.04 | 0.08 | 0.37 | 0.11 | 0.02 | 0.22 | 0.36 | 100 | [5 empty] | 0.05 |  | OFF WHITE SOLID | Clarity ok in 10%mdc
07.02.22 | C | 5:20 | 6:30 | IPCI22-01233 | ANF-7403 | MAIN WET CAKE | B2202-IV-CTC-022 |  | 99.07 | 0.09 | 0.03 | 0.03 | 0.18 | 0.07 | 0.05 | 0.21 | 0.06 | 0.01 | 0.13 | 0.07 | 100 | [5 empty] | 0.05 |  | OFF WHITE SOLID | Clarity ok in 10%mdc
07.02.22 | B | 12:30 | 14:30 | IPCI22-01247 | ANF-7403 | 1ST WASH | B2202-IV-CTC-022 |  | 99.48 | 0.05 | 0.01 | 0.02 | 0.07 | 0.02 | 0.05 | 0.11 | 0.03 | 0.01 | 0.08 | 0.07 | 100 | [5 empty] | 0.05 |  | OFF WHITE SOLID | Clarity ok in 10%mdc
07.02.22 | B | 14:50 | 15:50 | IPCI22-01249 | ANF-7403 | 1ST WASH(Resample) | B2202-IV-CTC-022 |  | 99.6 | 0.05 |  |  | 0.06 | 0.01 | 0.03 | 0.09 | 0.03 | 0.01 | 0.08 | 0.04 | 100 | [5 empty] | 0.05 |  | OFF WHITE SOLID | Clarity ok in 10%mdc
[5 empty] | NFL |  | B2202-IV-CTC-023 | [13 empty] | 0
06.02.22 | A | 7:00 | 8:10 | IPCI22-01196 | R-7401 | INITIAL | B2202-IV-CTC-023 | 0.06 | 91.37 | 0.39 | 0.32 | 0.28 | 1.52 | 0.18 | 0.62 | 1.85 | 0.62 | 0.05 | 1.46 | 1.28 | 100 | [5 empty] | 0.05 |  | OFF WHITE SOLID | Clarity ok in 10%mdc
07.02.22 | C | 2:50 | 3:40 | IPCI22-01231 | ANF-7401 | MAIN WET CAKE | B2202-IV-CTC-023 | 0.05 | 92.76 | 0.39 | 0.31 | 0.28 | 1.48 | 0.17 | 0.28 | 1.77 | 0.59 | 0.01 | 0.74 | 1.17 | 100 | [5 empty] | 0.05 |  | OFF WHITE SOLID | Clarity ok in 10%mdc
07.02.22 | A | 9:50 | 11:30 | IPCI22-01238 | ANF-7401 | 1ST WASH | B2202-IV-CTC-023 | 0.01 | 98.36 | 0.12 | 0.05 | 0.04 | 0.21 | 0.03 | 0.08 | 0.28 | 0.08 | 0.02 | 0.59 | 0.13 | 100 | [5 empty] | 0.05 |  | OFF WHITE SOLID | Clarity ok in 10%mdc
07.02.22 | B | 16:00 | 17:50 | IPCI22-01257 | R-7403 | INITIAL | B2202-IV-CTC-023 | 0.03 | 96.73 | 0.21 | 0.11 | 0.11 | 0.52 | 0.05 | 0.21 | 0.64 | 0.2 | 0.02 | 0.78 | 0.39 | 100 | [5 empty] | 0.05 |  | OFF WHITE SOLID | Clarity ok in 10%mdc
08.02.22 | A | 13:30 | 14:30 | IPCI22-01285 | ANF-7403 | MAINWET CAKE | B2202-IV-CTC-023 | 0.03 | 98.63 | 0.12 | 0.04 | 0.04 | 0.2 | 0.04 | 0.09 | 0.23 | 0.07 | 0.02 | 0.34 | 0.15 | 100 | [5 empty] | 0.05 |  | OFF WHITE SOLID | Clarity ok in 10%mdc
08.02.22 | B | 18:40 | 20:00 | IPCI22-01288 | ANF-7403 | 1ST WASH | B2202-IV-CTC-023 |  | 98.83 | 0.09 | 0.03 | 0.03 | 0.15 | 0.04 | 0.08 | 0.19 | 0.06 | 0.03 | 0.22 | 0.25 | 100 | [5 empty] | 0.06 |  | OFF WHITE SOLID | Clarity ok in 10%mdc
08.02.22 | C | 23:40 | 0:50 | IPCI22-01295 | ANF-7403 | 2ND WASH | B2202-IV-CTC-023 |  | 99.32 | 0.08 | 0.02 | 0.02 | 0.09 | 0.03 | 0.05 | 0.12 | 0.03 | 0.02 | 0.12 | 0.1 | 100 | [5 empty] | 0.05 |  | OFF WHITE SOLID | Clarity ok in 10%mdc
09.02.22 | A | 9:00 | 10:00 | IPCI22-01300 | ANF-7403 | 3ND WASH | B2202-IV-CTC-023 |  | 99.41 | 0.08 | 0.02 | 0.02 | 0.09 | 0.01 | 0.01 | 0.12 |  | 0.01 | 0.12 | 0.11 | 100 | [5 empty] | 0.04 |  | OFF WHITE SOLID | Clarity ok in 10%mdc
09.02.22 | A | 11:10 | 12:20 | IPCI22-01303 | ANF-7403 | 3ND WASH (RESAMPLE) | B2202-IV-CTC-023 |  | 99.14 | 0.08 | 0.03 | 0.03 | 0.13 | 0.03 | 0.07 | 0.19 | 0.06 | 0.02 | 0.12 | 0.1 | 100 | [5 empty] | 0.05 |  | OFF WHITE SOLID | Clarity ok in 10%mdc
09.02.22 | A | 13:10 | 15:00 | IPCI22-01304 | ANF-7403 | 3ND WASH (RESAMPLE) | B2202-IV-CTC-023 |  | 99.88 | 0.04 | 0.02 |  | 0.01 |  |  | 0.02 |  | 0.02 | 0.01 |  | 100 | [5 empty] | 0.05 |  | OFF WHITE SOLID | Clarity ok in 10%mdc
09.02.22 | B | 17:20 | 18:20 | IPCI22-01309 | ANF-7403 | 4TH WASH | B2202-IV-CTC-023 |  | 99.8 | 0.04 | 0.01 |  | 0.02 |  |  | 0.03 | 0.009 | 0.02 | 0.03 | 0.04 | 99.999 | [5 empty] | 0.04 |  | OFF WHITE SOLID | Clarity ok in 10%mdc
[5 empty] | NFL |  | B2202-IV-CTC-024 | [13 empty] | 0
07.02.22 | C | 4:00 | 7:30 | IPCI22-01232 | R-7401 | INITIAL | B2202-IV-CTC-024 | 0.03 | 92.8 | 0.31 | 0.26 | 0.26 | 1.41 | 0.19 | 0.29 | 1.94 | 0.66 |  | 0.78 | 1.07 | 100 | [5 empty] | 0.06 |  | OFF WHITE SOLID | Clarity ok in 10%mdc
08.02.22 | C | 2:00 | 3:00 | IPCI22-01271 | ANF-7401 | MAIN WET CAKE | B2202-IV-CTC-024 | 0.03 | 94.26 | 0.25 | 0.18 | 0.18 | 0.92 | 0.14 | 0.44 | 1.3 | 0.44 | 0.02 | 1.17 | 0.67 | 100 | [5 empty] | 0.05 |  | OFF WHITE SOLID | Clarity ok in 10%mdc
08.02.22 | B | 19:40 | 20:50 | IPCI22-01290 | R-7403 | INITIAL | B2202-IV-CTC-024 | 0.02 | 95.7 | 0.25 | 0.14 | 0.14 | 0.7 | 0.09 | 0.19 | 0.1 | 0.32 | 0.02 | 0.72 | 1.61 | 100 | [5 empty] | 0.06 |  | OFF WHITE SOLID | Clarity ok in 10%mdc
10.02.22 | C | 4:40 | 5:50 | IPCI22-01320 | ANF-7403 | MAINWET CAKE | B2202-IV-CTC-024 | 0.01 | 98.28 | 0.12 | 0.06 | 0.05 | 0.27 | 0.04 | 0.12 | 0.4 | 0.12 | 0.02 | 0.27 | 0.24 | 100 | [5 empty] | 0.06 |  | OFF WHITE SOLID | Clarity ok in 10%mdc
10.02.22 | B | 18:45 | 20:00 | IPCI22-01341 | ANF-7403 | 2ND WASH | B2202-IV-CTC-024 |  | 99.75 | 0.08 |  |  | 0.05 |  |  | 0.06 | 0.01 | 0.01 | 0.04 |  | 100 | [5 empty] | 0.05 |  | OFF WHITE SOLID | Clarity ok in 10%mdc
[5 empty] | NFL |  | B2202-IV-CTC-025 | [13 empty] | 0
08.02.22 | A | 9:25 | 11:00 | IPCI22-01280 | R-7401 | INITIAL | B2202-IV-CTC-025 | 0.06 | 89.86 | 0.41 | 0.37 | 0.38 | 1.81 | 0.23 | 0.43 | 2.47 | 0.83 | 0.02 | 1.69 | 1.44 | 100 | [5 empty] | 0.05 |  | OFF WHITE SOLID | Clarity ok in 10%mdc
08.02.22 | A | 12:00 | 13:10 | IPCI22-01281 | R-7401 | 1ST WASH | B2202-IV-CTC-025 |  | 98.2 | 0.12 | 0.01 | 0.06 | 0.31 | 0.04 | 0.08 | 0.36 | 0.16 | 0.02 | 0.21 | 0.43 | 100 | [5 empty] | 0.05 |  | OFF WHITE SOLID | Clarity ok in 10%mdc
09.02.22 | C | 4:00 | 5:20 | IPCI22-01299 | ANF-7401 | MAIN WET CAKE | B2202-IV-CTC-025 | 0.03 | 96.35 | 0.23 | 0.11 | 0.1 | 0.6 | 0.08 | 0.27 | 0.77 | 0.23 | 0.02 | 0.79 | 0.42 | 100 | [5 empty] | 0.06 |  | OFF WHITE SOLID | Clarity ok in 10%mdc
09.02.22 | A | 9:00 | 10:50 | IPCI22-01301 | ANF-7401 | 1ST WASH | B2202-IV-CTC-025 | 0.02 | 93.96 | 0.32 | 0.15 | 0.15 | 0.87 | 0.09 | 0.22 | 1.19 | 0.34 | 0.02 | 1.99 | 0.68 | 100 | [5 empty] | 0.05 |  | OFF WHITE SOLID | Clarity ok in 10%mdc
10.02.22 | B | 18:45 | 20:35 | IPCI22-01342 | R-7403 | INITIAL | B2202-IV-CTC-025 | 0.02 | 95.57 | 0.32 | 0.13 | 0.13 | 0.69 | 0.08 | 0.14 | 0.67 | 0.28 | 0.02 | 1.08 | 0.87 | 100 | [5 empty] | 0.05 |  | OFF WHITE SOLID | Clarity ok in 10%mdc
11.02.22 | C | 23:35 | 0:30 | IPCI22-01378 | ANF-7403 | MAIN WET CAKE | B2202-IV-CTC-025 |  | 99.16 | 0.08 | 0.02 | 0.03 | 0.13 | 0.03 | 0.06 | 0.16 | 0.05 | 0.02 | 0.16 | 0.1 | 100 | [5 empty] | 0.05 |  | OFF WHITE SOLID | Clarity ok in 10%mdc
12.02.22 | C | 5:10 | 5:55 | IPCI22-01386 | ANF-7403 | 1ST WASH | B2202-IV-CTC-025 |  | 99.7 | 0.06 |  |  | 0.03 | 0.02 | 0.01 | 0.05 | 0.01 | 0.02 | 0.05 | 0.05 | 100 | [5 empty] | 0.05 |  | OFF WHITE SOLID | Clarity ok in 10%mdc
DOW GRADE
[5 empty] | DOW |  | B2202-IV-CTC-026 | [13 empty] | 0
09.02.22 | C | 22:15 | 0:20 | IPCI22-01313 | R-7401 | INITIAL | B2202-IV-CTC-026 | 0.07 | 89.22 | 0.49 | 0.45 | 0.39 | 1.84 | 0.24 | 0.43 | 2.46 | 0.82 | 0.03 | 1.73 | 1.83 | 100 | 19 | 1216.38 | 2555.39 | 3771.77 | 21 | 0.06 | 8 | BROWNISH SOLID | Clarity ok in 10%mdc
10.02.22 | B | 16:20 | 18:50 | IPCI22-01338 | ANF-7401 | MAIN WET CAKE | B2202-IV-CTC-026 | 0.03 | 94.55 | 0.02 | 0.19 | 0.18 | 0.83 | 0.1 | 0.2 | 1.14 | 0.35 | 0.02 | 1.35 | 1.04 | 100 | 20 | 1062 | 2608 | 3670 | 17 | 0.05 | 8 | LIGHT BROWNISH SOLID | Clarity ok in 10%mdc
11.02.22 | C | 1:30 | 3:00 | IPCI22-01349 | ANF-7401 | 2ND WASH | B2202-IV-CTC-026 | [13 empty] | 0 |  | 786.75 | 2668.34 | 3455.09 |  |  |  | LIGHT BROWNISH SOLID | Clarity ok in 10%mdc
12.02.22 | C | 4:30 | 5:45 | IPCI22-01385 | R-7403 | INITIAL | B2202-IV-CTC-026 | [13 empty] | 0 |  | 807 | 2282 | 3089 |  |  |  | SLIGHT BROWNISH SOLID | Clarity ok in 10%mdc
13.02.22 | C | 23:50 | 1:40 | IPCI22-01419 | ANF-7403 | MAIN WET CAKE | B2202-IV-CTC-026 |  | 99.21 | 0.09 | 0.02 | 0.02 | 0.12 | 0.02 | 0.02 | 0.15 | 0.04 | 0.01 | 0.17 | 0.13 | 100 | 21 | 266.18 | 1058.34 | 1324.52 | 18 | 0.05 | 8 | OFF WHITE SOLID | Clarity ok in 10%mdc
13.02.22 | A | 8:35 | 9:30 | IPCI22-01428 | ANF-7403 | 2ND WASH | B2202-IV-CTC-026 | [13 empty] | 0 |  | 44 | 329 | 373 |  |  |  | OFF WHITE SOLID | Clarity ok in 10%mdc
13.02.22 | A | 12:10 | 13:20 | IPCI22-01436 | ANF-7403 | 3RD WASH | B2202-IV-CTC-026 | [15 empty] | 11 | 99 | 110 |  |  |  | OFF WHITE SOLID | Clarity ok in 10%mdc
13.02.22 | B | 15:10 | 16:20 | IPCI22-01447 | ANF-7403 | 4TH WASH | B2202-IV-CTC-026 | [15 empty] | 8.66 | 79.45 | 88.11 |  |  |  | OFF WHITE SOLID | Clarity ok in 10%mdc
13.02.22 | C | 20:40 | 22:15 | IPCI22-01456 | ANF-7403 | 5TH WASH | B2202-IV-CTC-026 | [15 empty] | 1.92 | 21.37 | 23.29 |  |  |  | OFF WHITE SOLID | Clarity ok in 10%mdc
14.02.22 | C | 22:45 | 0:10 | IPCI22-01460 | ANF-7403 | 6TH WASH | B2202-IV-CTC-026 | [15 empty] | 5.76 | 121.11 | 126.87 |  |  |  | OFF WHITE SOLID | Clarity ok in 10%mdc
14.02.22 | C | 4:25 | 5:40 | IPCI22-01466 | ANF-7403 | 7TH WASH | B2202-IV-CTC-026 | [15 empty] | 0.9 | 20.7 | 21.6 |  |  |  | OFF WHITE SOLID | Clarity ok in 10%mdc
14.02.22 | A | 7:10 | 8:00 | IPCI22-01471 | ANF-7403 | 7TH WASH(TOP) | B2202-IV-CTC-026 | [15 empty] | 0.69 | 22.45 | 23.14 |  |  |  | OFF WHITE SOLID | Clarity ok in 10%mdc
14.02.22 | A | 7:10 | 8:00 | IPCI22-01472 | ANF-7403 | 7TH WASH(BOTTOM) | B2202-IV-CTC-026 | [15 empty] | 1.02 | 19.5 | 20.52 |  |  |  | OFF WHITE SOLID | Clarity ok in 10%mdc
[5 empty] | DOW |  | B2202-IV-CTC-027 | [13 empty] | 0
10.02.22 | B | 16:20 | 18:50 | IPCI22-01339 | INITIAL | INITIAL | B2202-IV-CTC-027 | 0.03 | 91.91 | 0.34 | 0.29 | 0.29 | 1.44 | 0.2 | 0.32 | 1.49 | 0.76 | 0.02 | 0.9 | 2.01 | 100 | 18 | 1391 | 2601 | 3992 | 21 | 0.05 | 9 | OFF WHITE SOLID | Clarity ok in 10%mdc
11.02.22 | A | 10:50 | 11:50 | IPCI22-01356 | ANF-7401 | MAIN WET CAKE | B2202-IV-CTC-027 | 0.03 | 93.33 | 0.29 | 0.24 | 0.23 | 1.08 | 0.16 | 0.54 | 1.72 | 0.57 | 0.02 | 1.05 | 0.74 | 100 | 23 | 886.09 | 2002.11 | 2888.2 | 26 | 0.05 | 9 | OFF WHITE SOLID | Clarity ok in 10%mdc
12.02.22 | C | 1:20 | 3:00 | IPCI22-01379 | ANF-7401 | 2ND WASH | B2202-IV-CTC-027 | 0.01 | 98.35 | 0.15 | 0.05 | 0.06 | 0.28 | 0.04 | 0.11 | 0.4 | 0.12 | 0.02 | 0.26 | 0.15 | 100 | 18 | 627 | 1488 | 2115 | 21 | 0.05 | 8 | OFF WHITE SOLID | Clarity ok in 10%mdc
13.02.22 | C | 4:10 | 7:00 | IPCI22-01423 | R-7403 | INITIAL | B2202-IV-CTC-027 |  | 98.87 | 0.1 | 0.04 | 0.04 | 0.22 | 0.03 | 0.03 | 0.3 | 0.08 | 0.01 | 0.14 | 0.14 | 100 | 20 | 446 | 942 | 1388 | 22 | 0.05 | 8 | OFF WHITE SOLID | Clarity ok in 10%mdc
14.02.22 | B | 18:45 | 20:00 | IPCI22-01483 | ANF-7403 | MAIN WET CAKE | B2202-IV-CTC-027 | 0.06 | 99.44 | 0.04 | 0.03 | 0.02 | 0.07 | 0.02 | 0.05 | 0.11 | 0.04 | 0.02 | 0.05 | 0.05 | 100 | 18 | 170.31 | 549.28 | 719.59 | 20 | 0.05 | 8 | OFF WHITE SOLID | Clarity ok in 10%mdc
14.02.22 | C | 22:10 | 23:55 | IPCI22-01486 | ANF-7403 | 1ND WASH | B2202-IV-CTC-027 | [15 empty] | 45.14 | 148.45 | 193.59 |  |  |  | OFF WHITE SOLID | Clarity ok in 10%mdc
14.02.22 | C | 1:15 | 2:15 | IPCI22-01492 | ANF-7403 | 2ND WASH | B2202-IV-CTC-027 | [15 empty] | 13.89 | 62.22 | 76.11 |  |  |  | OFF WHITE SOLID | Clarity ok in 10%mdc
15.02.22 | C | 5:10 | 6:00 | IPCI22-01496 | ANF-7403 | 3RD WASH | B2202-IV-CTC-027 | [15 empty] | 5.47 | 22.69 | 28.16 |  |  |  | OFF WHITE SOLID | Clarity ok in 10%mdc
15.02.22 | A | 12:00 | 14:30 | IPCI22-01509 | ANF-7403 | 4TH WASH | B2202-IV-CTC-027 | [15 empty] | 33.37 | 93.81 | 127.18 |  |  |  | OFF WHITE SOLID | Clarity ok in 10%mdc
15.02.22 | B | 15:25 | 16:30 | IPCI22-01512 | ANF-7403 | 5TH WASH | B2202-IV-CTC-027 | [15 empty] | 18.31 | 90.96 | 109.27 |  |  |  | OFF WHITE SOLID | Clarity ok in 10%mdc
15.02.22 | B | 17:20 | 18:30 | IPCI22-01518 | ANF-7403 | 5TH WASH(RE SPL) | B2202-IV-CTC-027 | [15 empty] | 2.83 | 16.81 | 19.64 |  |  |  | OFF WHITE SOLID | Clarity ok in 10%mdc
15.02.22 | C | 22:10 | 23:50 | IPCI22-01531 | ANF-7403 | 6TH WASH | B2202-IV-CTC-027 | [15 empty] | 0.92 | 9 | 9.92 |  |  |  | OFF WHITE SOLID | Clarity ok in 10%mdc
16.02.22 | C | 5:10 | 6:10 | IPCI22-01540 | ANF-7403 | 7TH WASH | B2202-IV-CTC-027 | [15 empty] | 53.34 | 179.89 | 233.23 |  |  |  | OFF WHITE SOLID | Clarity ok in 10%mdc
16.02.22 | A | 7:00 | 7:50 | IPCI22-01544 | ANF-7403 | 7TH WASH TOP SPL | B2202-IV-CTC-027 | [15 empty] | 0.24 | 3.66 | 3.9 |  |  |  | OFF WHITE SOLID | Clarity ok in 10%mdc
16.02.22 | B | 15:50 | 17:00 | IPCI22-01557 | ANF-7403 | 3-DRUM COMPOSITE | B2202-IV-CTC-027 | [15 empty] | 0.26 | 2.02 | 2.28 |  |  |  | OFF WHITE SOLID | Clarity ok in 10%mdc
[5 empty] | DOW |  | B2202-IV-CTC-028 | [13 empty] | 0
11.02.22 | B | 17:40 | 21:00 | IPCI22-01369 | R-7401 | INITIAL | B2202-IV-CTC-028 | 0.04 | 90.92 | 0.36 | 0.3 | 0.32 | 1.52 | 0.22 | 0.35 | 2.29 | 0.79 | 0.02 | 1.34 | 1.53 | 100 | 22 | 1117 | 1967 | 3084 | 20 | 0.05 | 8 | OFF WHITE SOLID | Clarity ok in 10%mdc
12.02.22 | A | 10:20 | 12:30 | IPCI22-01393 | ANF-7401 | MAIN WET CAKE | B2202-IV-CTC-028 | 0.13 | 93.12 | 0.31 | 0.21 | 0.21 | 1.2 | 0.16 | 0.27 | 1.64 | 0.55 | 0.03 | 1.12 | 1.046 | 99.996 | 23 | 1103.77 | 2494.79 | 3598.56 | 26 | 0.06 | 9 | OFF WHITE SOLID | Clarity ok in 10%mdc
17.02.22 | C | 1:15 | 2:30 | IPCI22-01578 | ANF-7403 | MAIN WET CAKE | B2202-IV-CTC-028 |  | 99.39 | 0.05 | 0.01 | 0.01 | 0.06 | 0.03 | 0.04 | 0.11 | 0.02 | 0.01 | 0.08 | 0.19 | 100 | 20 | 218.02 | 785.03 | 1003.05 | 23 | 0.05 | 8 | OFF WHITE SOLID | Clarity ok in 10%mdc
17.02.22 | C | 3:30 | 4:55 | IPCI22-01583 | ANF-7403 | 1ND WASH | B2202-IV-CTC-028 | [15 empty] | 53.7 | 290.62 | 344.32 |  |  |  | OFF WHITE SOLID | Clarity ok in 10%mdc
17.02.22 | A | 9:10 | 10:15 | IPCI22-01590 | ANF-7403 | 2ND WASH | B2202-IV-CTC-028 | [15 empty] | 20.76 | 175.71 | 196.47 |  |  |  | OFF WHITE SOLID | Clarity ok in 10%mdc
17.02.22 | B | 15:20 | 17:20 | IPCI22-01598 | ANF-7403 | 3RD WASH | B2202-IV-CTC-028 | [15 empty] | 0.8 | 11.37 | 12.17 |  |  |  | OFF WHITE SOLID | Clarity ok in 10%mdc
17.02.22 | B | 18:30 | 19:10 | IPCI22-01605 | ANF-7403 | 4TH WASH | B2202-IV-CTC-028 | [15 empty] | 1.05 | 7.47 | 8.52 |  |  |  | OFF WHITE SOLID | Clarity ok in 10%mdc
18.02.22 | C | 1:35 | 3:30 | IPCI22-01622 | ANF-7403 | 5TH WASH | B2202-IV-CTC-028 | [15 empty] | 0.28 | 5.45 | 5.73 |  |  |  | OFF WHITE SOLID | Clarity ok in 10%mdc
18.02.22 | A | 7:40 | 8:50 | IPCI22-01631 | ANF-7403 | 6TH WASH | B2202-IV-CTC-028 | [15 empty] | 0.16 | 3.12 | 3.28 |  |  |  | OFF WHITE SOLID | Clarity ok in 10%mdc
18.02.22 | A | 9:40 | 10:30 | IPCI22-01634 | ANF-7403 | 6TH WASH(Resample) | B2202-IV-CTC-028 |  | 99.89 | 0.03 | 0.01 |  | 0.01 |  | 0.01 | 0.01 |  | 0.01 |  | 0.03 | 100 | 27 | 0.15 | 2.28 | 2.43 | 25 | 0.05 | 9 | OFF WHITE SOLID | Clarity ok in 10%mdc
[5 empty] | DOW |  | B2202-IV-CTC-029 | [13 empty] | 0
13.02.22 | C | 1:35 | 3:00 | IPCI22-01420 | R-7401 | INITIAL | B2202-IV-CTC-029 | 0.06 | 89.67 | 0.43 | 0.35 | 0.34 | 1.92 | 0.25 | 0.4 | 2.56 | 0.86 | 0.02 | 1.6 | 1.54 | 100 | 22 |  |  |  | 17 | 0.05 | 8 | SLIGHT BROWNISH SOLID | Clarity ok in 10%mdc
13.02.22 | B | 18:30 | 19:55 | IPCI22-01451 | ANF-7401 | MAIN WET CAKE | B2202-IV-CTC-029 | 0.03 | 92.87 | 0.3 | 0.21 | 0.2 | 1.09 | 0.15 | 0.55 | 1.6 | 0.54 | 0.01 | 1.63 | 0.82 | 100 | 20 | 1317.03 | 3285.09 | 4602.12 | 23 | 0.05 | 9 | LIGHT BROWNISH SOLID | Clarity ok in 10%mdc
14.02.22 | B | 18:45 | 20:00 | IPCI22-01484 | ANF-7401 | 3RD WASH | B2202-IV-CTC-029 | [13 empty] | 0 |  | 791.4 | 2115.19 | 2906.59 |  |  |  | OFF WHITE SOLID | Clarity ok in 10%mdc
18.02.22 | C | 20:50 | 22:30 | IPCI22-01643 | ANF-7403 | MAIN WET CAKE | B2202-IV-CTC-029 |  | 99.85 | 0.03 |  |  | 0.01 |  |  | 0.03 |  | 0.02 | 0.01 | 0.05 | 100 | 22 | 23.94 | 115.57 | 139.5 | 17 | 0.05 | 8 | OFF WHITE SOLID | Clarity ok in 10%mdc
19.02.22 | A | 7:00 | 8:30 | IPCI22-01656 | ANF-7403 | 2ND WASH | B2202-IV-CTC-029 | [15 empty] | 1.5 | 9.56 | 11.07 |  |  |  | OFF WHITE SOLID | Clarity ok in 10%mdc
19.02.22 | A | 10:20 | 11:30 | IPCI22-01664 | ANF-7403 | 3RD WASH | B2202-IV-CTC-029 | [15 empty] | 0.98 | 7.87 | 8.85 |  |  |  | OFF WHITE SOLID | Clarity ok in 10%mdc
19.02.22 | B | 15:10 | 16:10 | IPCI22-01673 | ANF-7403 | 4TH WASH | B2202-IV-CTC-029 | [15 empty] | 0.52 | 4.42 | 4.95 |  |  |  | OFF WHITE SOLID | Clarity ok in 10%mdc
19.02.22 | B | 21:10 | 21:55 | IPCI22-01680 | ANF-7403 | 5TH WASH | B2202-IV-CTC-029 | [15 empty] | 0.33 | 3.8 | 4.13 |  |  |  | OFF WHITE SOLID | Clarity ok in 10%mdc
19.02.22 | C | 23:10 | 0:10 | IPCI22-01685 | ANF-7403 | 5TH WASH RE SAMPLE | B2202-IV-CTC-029 | [15 empty] | 0.36 | 3.71 | 4.07 |  |  |  | OFF WHITE SOLID | Clarity ok in 10%mdc
19.02.22 | C | 4:00 | 5:15 | IPCI22-01694 | ANF-7403 | 6THH WASH | B2202-IV-CTC-029 | [15 empty] | 0.24 | 2.4 | 2.64 |  |  |  | OFF WHITE SOLID | Clarity ok in 10%mdc
20.02.22 | A | 6:30 | 8:00 | IPCI22-01696 | ANF-7403 | 6THH WASH RE SPL | B2202-IV-CTC-029 | [15 empty] | 0.34 | 2.63 | 2.97 |  |  |  | OFF WHITE SOLID | Clarity ok in 10%mdc
20.02.22 | A | 8:00 | 9:00 | IPCI22-01702 | ANF-7403 | 6TH WASH TOP SIDE | B2202-IV-CTC-029 | [15 empty] | 0.18 | 2.42 | 2.6 |  |  |  | OFF WHITE SOLID | Clarity ok in 10%mdc
20.02.22 | A | 8:00 | 9:00 | IPCI22-01703 | ANF-7403 | 6TH WASH BOTTOM SIDE | B2202-IV-CTC-029 | [15 empty] | 1.7 | 31.42 | 33.12 |  |  |  | OFF WHITE SOLID | Clarity ok in 10%mdc
20.02.22 | A | 13:20 | 14:30 | IPCI22-01711 | ANF-7403 | 7TH WASH TOP SPL | B2202-IV-CTC-029 | [15 empty] | 0.1 | 2.8 | 2.9 |  |  |  | OFF WHITE SOLID | Clarity ok in 10%mdc
20.02.22 | B | 15:10 | 16:20 | IPCI22-01718 | ANF-7403 | 7TH WASH TOP RE SPL | B2202-IV-CTC-029 | [15 empty] | 0.09 | 2.84 | 2.93 |  |  |  | OFF WHITE SOLID | Clarity ok in 10%mdc
[5 empty] | DOW |  | B2202-IV-CTC-030 | [13 empty] | 0
13.02.22 | B | 18:30 | 20:00 | IPCI22-01452 | R-7401 | INITIAL | B2202-IV-CTC-030 | 0.03 | 92.43 | 0.31 | 0.2 | 0.26 | 1.44 | 0.19 | 0.3 | 1.72 | 0.54 | 0.02 | 0.71 | 1.85 | 100 | 21 | 1302.63 | 2175.59 | 3478.22 | 23 | 0.07 | 9 | OFF WHITE SOLID | Clarity ok in 10%mdc
15.02.22 | A | 11:35 | 14:30 | IPCI22-01508 | ANF-7401 | MAIN WET CAKE | B2202-IV-CTC-030 | 0.03 | 90.12 | 0.4 | 0.29 | 0.38 | 2.13 | 0.28 | 0.44 | 2.51 | 0.81 | 0.01 | 0.99 | 1.61 | 100 | 20 | 1479.07 | 2427.56 | 3906.63 | 22 | 0.05 | 8 | OFF WHITE SOLID | Clarity ok in 10%mdc
16.02.22 | B | 17:10 | 18:30 | IPCI22-01563 | ANF-7401 | 3RD WASH | B2202-IV-CTC-030 | [13 empty] | 0 |  | 411.46 | 840.44 | 1251.9 |  |  |  | OFF WHITE SOLID | Clarity ok in 10%mdc
16.02.22 | C | 22:20 | 23:55 | IPCI22-01572 | ANF-7401 | 4RTH WASH | B2202-IV-CTC-030 | [13 empty] | 0 |  | 430.62 | 861.83 | 1292.45 |  |  |  | OFF WHITE SOLID | Clarity ok in 10%mdc
20.02.22 | C | 22:15 | 0:00 | IPCI22-01727 | ANF-7403 | MAIN WET CAKE | B2202-IV-CTC-030 |  | 99.65 | 0.04 | 0.01 | 0.01 | 0.04 | 0.01 | 0.01 | 0.07 | 0.01 | 0.03 | 0.05 | 0.07 | 100 | 21 | 128.75 | 512.2 | 640.95 | 17 | 0.05 | 8 | OFF WHITE SOLID | Clarity ok in 10%mdc
21.02.22 | C | 1:00 | 2:15 | IPCI22-01731 | ANF-7403 | 1ST WASH | B2202-IV-CTC-030 | [13 empty] | 0 |  | 15.65 | 81.74 | 97.39 |  |  |  | OFF WHITE SOLID | Clarity ok in 10%mdc
21.02.22 | A | 9:00 | 9:40 | IPCI22-01743 | ANF-7403 | 3RD WASH | B2202-IV-CTC-030 | [13 empty] | 0 |  | 1.36 | 10.32 | 11.68 |  |  |  | OFF WHITE SOLID | Clarity ok in 10%mdc
21.02.22 | B | 14:00 | 14:50 | IPCI22-01752 | ANF-7403 | 4TH WASH | B2202-IV-CTC-030 | [13 empty] | 0 |  | 0.61 | 4.1 | 4.71 |  |  |  | OFF WHITE SOLID | Clarity ok in 10%mdc
21.02.22 | B | 19:00 | 20:15 | IPCI22-01760 | ANF-7403 | 5TH WASH | B2202-IV-CTC-030 | [13 empty] | 0 |  | 0.42 | 3.21 | 3.63 |  |  |  | OFF WHITE SOLID | Clarity ok in 10%mdc |  |  |  |  | N.D
21.02.22 | C | 23:00 | 0:10 | IPCI22-01766 | ANF-7403 | 6THH WASH | B2202-IV-CTC-030 | [13 empty] | 0 |  | 0.26 | 3.09 | 3.35 |  |  |  | OFF WHITE SOLID | Clarity ok in 10%mdc |  |  |  |  | N.D
22.02.22 | C | 0:15 | 2:00 | IPCI22-01768 | ANF-7403 | 7TH WASH | B2202-IV-CTC-030 | [13 empty] | 0 |  | 0.29 | 3.19 | 3.48 |  |  |  | OFF WHITE SOLID | Clarity ok in 10%mdc |  |  |  |  | N.D
22.02.22 | C | 5:00 | 6:00 | IPCI22-01778 | ANF-7403 | 7TH WASH BOTTOM | B2202-IV-CTC-030 | [13 empty] | 0 |  | 2.29 | 16.59 | 18.89 |  |  |  | OFF WHITE SOLID | Clarity ok in 10%mdc |  |  |  |  | N.D
22.02.22 | A | 6:40 | 9:30 | IPCI22-01779 | ANF-7403 | 8TH WASH | B2202-IV-CTC-030 |  | 99.98 | 0.02 | [10 empty] | 100 | 21 | 0.12 | 2.28 | 2.4 | 18 | 0.05 | 10 | OFF WHITE SOLID | Clarity ok in 10%mdc
[5 empty] | DOW |  | B2202-IV-CTC-031 | [13 empty] | 0
16.02.22 | A | 5:10 | 8:00 | IPCI22-01541 | R-7401 | INITIAL | B2202-IV-CTC-031 | 0.05 | 89.36 | 0.59 | 0.51 | 0.51 | 2.28 | 0.25 | 0.82 | 2.29 | 0.74 | 0.02 | 1.55 | 1.03 | 100 | 21 |  |  | 0 | 24 | 0.05 | 8 | LIGHT BROWNISH SOLID | Clarity ok in 10%mdc
17.02.22 | A | 9:30 | 11:00 | IPCI22-01593 | ANF-7401 | MAIN WET CAKE | B2202-IV-CTC-031 | 0.01 | 96.74 | 0.22 | 0.16 | 0.16 | 0.74 | 0.08 | 0.13 | 0.76 | 0.24 | 0.02 | 0.26 | 0.48 | 100 | 21 |  |  | 0 | 18 | 0.05 | 8 | LIGHT BROWNISH SOLID | Clarity ok in 10%mdc
18.02.22 | C | 2:40 | 3:40 | IPCI22-01623 | ANF-7401 | 2ND WASH | B2202-IV-CTC-031 | [13 empty] | 0 |  | 789.02 | 2242.96 | 3031.98 |  |  |  | LIGHT BROWNISH SOLID | Clarity ok in 10%mdc
19.02.22 | A | 7:00 | 8:30 | IPCI22-01655 | ANF-7401 | 3RD WASH | B2202-IV-CTC-031 | [13 empty] | 0 |  | 267.21 | 1701.88 | 1969.09 |  |  |  | OFF WHITE SOLID | Clarity ok in 10%mdc
22.02.22 | B | 14:10 | 16:00 | IPCI22-01802 | ANF-7403 | MAIN WET CAKE | B2202-IV-CTC-031 |  | 99.935 | 0.025 | [7 empty] | 0.027 | 0.013 |  | 100 | 22 | 0.68 | 15.66 | 16.34 | 20 | 0.05 | 7 | OFF WHITE SOLID | Clarity ok in 10%mdc
22.02.22 | B | 16:10 | 17:30 | IPCI22-01805 | ANF-7403 | 1ST WASH | B2202-IV-CTC-031 | [13 empty] | 0 |  | 0.36 | 8.59 | 8.95 |  |  |  | OFF WHITE SOLID | Clarity ok in 10%mdc
22.02.22 | C | 22:30 | 23:50 | IPCI22-01814 | ANF-7403 | 2ND WASH | B2202-IV-CTC-031 | [13 empty] | 0 |  | 0.34 | 4.58 | 4.92 |  |  |  | OFF WHITE SOLID | Clarity ok in 10%mdc
23.02.22 | C | 4:00 | 5:00 | IPCI22-01825 | ANF-7403 | 3RD WASH | B2202-IV-CTC-031 | [13 empty] | 0 |  | 0.14 | 2.59 | 2.73 |  |  |  | OFF WHITE SOLID | Clarity ok in 10%mdc
23.02.22 | A | 8:40 | 10:30 | IPCI22-01831 | ANF-7403 | 4TH WASH | B2202-IV-CTC-031 |  | 99.915 | 0.02 | [5 empty] | 0.02 | 0 | 0.03 |  | 0.01 | 99.995 | 19 | 0.08 | 2.19 | 2.27 | 16 | 0.05 | 8 | OFF WHITE SOLID | Clarity ok in 10%mdc
[5 empty] | DOW |  | B2202-IV-CTC-032 | [13 empty] | 0
17.02.22 | A | 7:30 | 9:10 | IPCI22-01587 | R-7401 | INITIAL | B2202-IV-CTC-032 | [13 empty] | 0 | 20 |  |  | 0 | 19 | 0.05 | 8 | LIGHT BROWNISH SOLID | Clarity ok in 10%mdc
19.02.22 | A | 10:20 | 11:50 | IPCI22-01665 | ANF-7401 | MAIN WET CAKE | B2202-IV-CTC-032 | 0.04 | 94.49 | 0.29 | 0.28 | 0.21 | 0.84 | 0.12 | 0.4 | 1.19 | 0.39 | 0.04 | 1.17 | 0.54 | 100 | 22 | 1132.54 | 2348.97 | 3481.51 | 20 | 0.05 | 8 | OFF WHITE SOLID | Clarity ok in 10%mdc
20.02.22 | B | 14:35 | 15:55 | IPCI22-01713 | ANF-7401 | 3RD WASH | B2202-IV-CTC-032 | [13 empty] | 0 |  | 369.54 | 1340.42 | 1709.96 |  |  |  | OFF WHITE SOLID | Clarity ok in 10%mdc
23.02.22 | B | 19:30 | 21:00 | IPCI22-01848 | ANF-7403 | MAINWET CAKE | B2202-IV-CTC-032 |  | 99.92 | 0.02 | [5 empty] | 0.01 |  | 0.02 | 0.01 | 0.02 | 100 | 26 | 6.55 | 80.53 | 87.08 | 23 | 0.05 | 7 | OFF WHITE SOLID | Clarity ok in 10%mdc
23.02.22 | C | 23:30 | 0:30 | IPCI22-01857 | ANF-7403 | 1ST WASH | B2202-IV-CTC-032 | [13 empty] | 0 |  | 2.61 | 32.44 | 35.05 |  |  |  | OFF WHITE SOLID | Clarity ok in 10%mdc
23.02.22 | C | 3:50 | 5:40 | IPCI22-01862 | ANF-7403 | 2ND WASH | B2202-IV-CTC-032 | [13 empty] | 0 |  | 0.66 | 33.44 | 34.1 |  |  |  | OFF WHITE SOLID | Clarity ok in 10%mdc
23.02.22 | A | 12:00 | 13:30 | IPCI22-01879 | ANF-7403 | 4TH WASH | B2202-IV-CTC-032 |  | 99.96 | 0.02 | [7 empty] | 0.01 | 0.01 |  | 100 | 24 | 0.04 | 1.97 | 2 | 22 | 0.05 | 7 | OFF WHITE SOLID | Clarity ok in 10%mdc
[5 empty] | DOW |  | B2202-IV-CTC-033 | [13 empty] | 0
19.02.22 | A | 7:30 | 9:00 | IPCI22-01659 | R-7401 | INITIAL | B2202-IV-CTC-033 | [13 empty] | 0 | 28 |  |  |  | 25 | 0.06 | 8 | LIGHT YELLOW SOLID | Clarity ok in 10%mdc
21.02.22 | C | 4:10 | 6:50 | IPCI22-01738 | ANF-7401 | MAIN WET CAKE | B2202-IV-CTC-033 | 0.02 | 96.44 | 0.24 | 0.19 | 0.14 | 0.56 | 0.08 | 0.25 | 0.8 | 0.26 | 0.01 | 0.67 | 0.34 | 100 | 24 | 991.02 | 1666.84 |  | 21 | 0.05 | 8 | OFF WHITE SOLID | Clarity ok in 10%mdc
21.02.22 | B | 15:00 | 16:00 | IPCI22-01754 | ANF-7401 | 2ND WASH | B2202-IV-CTC-033 | [13 empty] | 0 |  | 517.18 | 2764.48 | 3281.66 |  |  |  | OFF WHITE SOLID | Clarity ok in 10%mdc |  |  |  |  | N.D
22.02.22 | B | 15:10 | 16:30 | IPCI22-01803 | ANF-7401 | 3RD WASH | B2202-IV-CTC-033 | [15 empty] | 66 | 697.9 | 763.89 |  |  |  | OFF WHITE SOLID | Clarity ok in 10%mdc
24.02.22 | B | 20:20 | 21:50 | IPCI22-01891 | ANF-7403 | MAIN WET CAKE | B2202-IV-CTC-033 |  | 99.93 | 0.03 | [5 empty] | 0.01 |  | 0.02 | 0.01 |  | 100 | 26 | 10.93 | 193.61 | 204.54 | 22 | 0.05 | 8 | OFF WHITE SOLID | Clarity ok in 10%mdc
25.02.22 | C | 0:10 | 1:00 | IPCI22-01894 | ANF-7403 | 1ST WASH | B2202-IV-CTC-033 | [15 empty] | 4.35 | 91.14 | 95.5 |  |  |  | OFF WHITE SOLID | Clarity ok in 10%mdc
25.02.22 | A | 9:15 | 11:00 | IPCI22-01903 | ANF-7403 | 2ND WASH | B2202-IV-CTC-033 | [15 empty] | 1.42 | 41.22 | 42.64 |  |  |  | OFF WHITE SOLID | Clarity ok in 10%mdc
25.02.22 | B | 15:05 | 16:10 | IPCI22-01913 | ANF-7403 | 3RD WASH | B2202-IV-CTC-033 | [15 empty] | 0.18 | 8.63 | 8.82 |  |  |  | OFF WHITE SOLID | Clarity ok in 10%mdc
25.02.22 | B | 18:05 | 19:10 | IPCI22-01919 | ANF-7403 | 4RH WASH | B2202-IV-CTC-033 |  | 99.97 | 0.02 | [7 empty] | 0.01 |  |  | 100 | 21 | 0.2 | 2.2 | 2.44 | 21 | 0.05 | 8 | OFF WHITE SOLID | Clarity ok in 10%mdc
[5 empty] | DOW |  | B2202-IV-CTC-034 | [13 empty] | 0
21.02.22 | C | 4:10 | 7:30 | IPCI22-01737 | R-7401 | INITIAL | B2202-IV-CTC-034 | [13 empty] | 0 | 27 |  |  |  | 19 | 0.05 | 8 | OFF WHITE SOLID | Clarity ok in 10%mdc
22.02.22 | B | 20:10 | 21:30 | IPCI22-01812 | ANF-7401 | MAIN WET CAKE | B2202-IV-CTC-034 |  | 97.56 | 0.16 | 0.04 | 0.1 | 0.37 | 0.05 | 0.16 | 0.59 | 0.2 | 0.06 | 0.24 | 0.47 | 100 | 21 | 869 | 1218.7 | 2088.12 | 23 | 0.05 | 8 | OFF WHITE SOLID | Clarity ok in 10%mdc
23.02.22 | B | 19:30 | 20:30 | IPCI22-01849 | ANF-7401 | 3RD WASH | B2202-IV-CTC-034 | [15 empty] | 123.17 | 1570.31 | 1693.48 |  |  |  | OFF WHITE SOLID | Clarity ok in 10%mdc
26.02.22 | C | 2:30 | 4:30 | IPCI22-01925 | ANF-7403 | MAIN WET CAKE | B2202-IV-CTC-034 |  | 99.91 | 0.03 | [5 empty] | 0.01 |  | 0.01 | 0.03 | 0.01 | 100 | 25 | 8.53 | 221.2 | 229.73 | 22 | 0.05 | 9 | OFF WHITE SOLID | Clarity ok in 10%mdc
26.02.22 | A | 6:00 | 8:00 | IPCI22-01933 | ANF-7403 | 1ST WASH | B2202-IV-CTC-034 | [15 empty] | 5.24 | 133.61 | 138.85 |  |  |  | OFF WHITE SOLID | Clarity ok in 10%mdc
26.02.22 | A | 11:20 | 13:00 | IPCI22-01939 | ANF-7403 | 2ND WASH | B2202-IV-CTC-034 | [15 empty] | 1.65 | 84.49 | 86.15 |  |  |  | OFF WHITE SOLID | Clarity ok in 10%mdc
26.02.22 | B | 16:10 | 17:50 | IPCI22-01949 | ANF-7403 | 3RD WASH | B2202-IV-CTC-034 | [15 empty] | 0.76 | 28.63 | 29.39 |  |  |  | OFF WHITE SOLID | Clarity ok in 10%mdc
26.02.22 | B | 19:25 | 20:20 | IPCI22-01953 | ANF-7403 | 4TH WASH | B2202-IV-CTC-034 | [15 empty] | 0.38 | 12.37 | 12.75 |  |  |  | OFF WHITE SOLID | Clarity ok in 10%mdc
27.02.22 | C | 23:20 | 1:00 | IPCI22-01961 | ANF-7403 | 5TH WASH | B2202-IV-CTC-034 | [15 empty] | 0.12 | 8.45 | 8.58 |  |  |  | OFF WHITE SOLID | Clarity ok in 10%mdc
27.02.22 | C | 4:30 | 5:40 | IPCI22-01970 | ANF-7403 | 6TH WASH | B2202-IV-CTC-034 | [15 empty] | 0.11 | 5.73 | 5.84 |  |  |  | OFF WHITE SOLID | Clarity ok in 10%mdc
27.02.22 | A | 9:45 | 11:30 | IPCI22-01980 | ANF-7403 | 7TH WASH | B2202-IV-CTC-034 |  | 99.957 | 0.017 | [7 empty] | 0.014 | 0.01 |  | 99.998 | 23 | 0.14 | 4.05 | 4.19 | 20 | 0.05 | 8 | OFF WHITE SOLID | Clarity ok in 10%mdc
27.02.22 | B | 16:20 | 17:20 | IPCI22-01989 | ANF-7403 | 8TH WASH | B2202-IV-CTC-034 |  | 99.96 | 0.02 | [7 empty] | 0.01 | 0.01 |  | 100 | 23 | 0.04 | 2.36 | 2.41 | 20 | 0.05 | 8 | OFF WHITE SOLID | Clarity ok in 10%mdc
[5 empty] | DOW |  | B2202-IV-CTC-035 | [13 empty] | 0
22.02.22 | C | 22:15 | 23:45 | IPCI22-01813 | R-7401 | INITIAL | B2202-IV-CTC-035 | [13 empty] | 0 | 23 |  |  |  | 21 | 0.05 | 8 | OFF WHITE SOLID | Clarity ok in 10%mdc
24.02.22 | A | 7:44 | 14:20 | IPCI22-01872 | ANF-7401 | MAIN WET CAKE | B2202-IV-CTC-035 | 0.01 | 97.76 | 0.17 | 0.12 | 0.09 | 0.45 | 0.06 | 0.19 | 0.62 | 0.2 | 0.01 | 0.32 |  | 100 | 21 | 847.69 | 1635.12 | 2482.8 | 17 | 0.05 | 8 | OFF WHITE SOLID | Clarity ok in 10%mdc
25.02.22 | B | 16:40 | 18:50 | IPCI22-01915 | ANF-7401 | 3RD WASH | B2202-IV-CTC-035 | [13 empty] | 0 |  | 33.62 | 431.48 | 465.1 |  |  |  | OFF WHITE SOLID | Clarity ok in 10%mdc
28.02.22 | B | 12:45 | 14:10 | IPCI22-02016 | ANF-7403 | MAINWET CAKE | B2202-IV-CTC-035 |  | 99.91 | 0.02 | [5 empty] | 0.01 |  | 0.02 | 0.01 | 0.03 | 100 | 22 | 6.17 | 164.29 | 170.46 | 25 | 0.05 | 8 | OFF WHITE SOLID | Clarity ok in 10%mdc
28.02.22 | B | 15:45 | 16:45 | IPCI22-02019 | ANF-7403 | 1ST WASH | B2202-IV-CTC-035 | [15 empty] | 4.1 | 87.57 | 91.67 |  |  |  | OFF WHITE SOLID | Clarity ok in 10%mdc
28.02.22 | B | 20:30 | 22:30 | IPCI22-02028 | ANF-7403 | 2ND WASH | B2202-IV-CTC-035 | [15 empty] | 0.97 | 25.57 | 26.54 |  |  |  | OFF WHITE SOLID | Clarity ok in 10%mdc
01.03.22 | C | 0:30 | 1:50 | IPCI22-02036 | ANF-7403 | 3RD WASH | B2202-IV-CTC-035 | [15 empty] | 0.38 | 9.54 | 9.91 |  |  |  | OFF WHITE SOLID | Clarity ok in 10%mdc
01.03.22 | C | 3:30 | 4:50 | IPCI22-02038 | ANF-7403 | 4TH WASH | B2202-IV-CTC-035 | [15 empty] | 0.25 | 4.88 | 5.13 |  |  |  | OFF WHITE SOLID | Clarity ok in 10%mdc
01.03.22 | A | 9:35 | 10:30 | IPCI22-02046 | ANF-7403 | 5TH WASH | B2202-IV-CTC-035 | [15 empty] | 0.2 | 4.3 | 4.5 |  |  |  | OFF WHITE SOLID | Clarity ok in 10%mdc
01.03.22 | B | 14:20 | 15:30 | IPCI22-02053 | ANF-7403 | 6TH WASH | B2202-IV-CTC-035 | [15 empty] | 0.05 | 3.5 | 3.54 |  |  |  | OFF WHITE SOLID | Clarity ok in 10%mdc
01.03.22 | B | 16:35 | 18:00 | IPCI22-02055 | ANF-7403 | 7TH WASH | B2202-IV-CTC-035 |  | 99.934 | 0.014 | [7 empty] | 0.01 | 0.04 |  | 99.998 | 23 | 0.05 | 2.28 | 2.33 | 20 | 0.05 | 8 | OFF WHITE SOLID | Clarity ok in 10%mdc
[5 empty] | DOW |  | B2202-IV-CTC-036 | [13 empty] | 0
24.02.22 | A | 10:20 | 12:00 | IPCI22-01877 | R-7401 | INITIAL | B2202-IV-CTC-036 | [13 empty] | 0 | 21 |  |  |  | 19 | 0.05 | 8 | OFF WHITE SOLID | Clarity ok in 10%mdc
26.02.22 | C | 21:10 | 22:40 | IPCI22-01956 | R-7401 | 3RD WASH | B2202-IV-CTC-036 | [15 empty] | 86.98 | 1447.74 | 1534.72 |  |  |  | OFF WHITE SOLID | Clarity ok in 10%mdc
02.03.22 | C | 4:50 | 6:00 | IPCI22-02069 | ANF-7403 | MAINWET CAKE | B2202-IV-CTC-036 |  | 99.71 | 0.04 |  |  |  |  | 0.01 | 0.02 |  | 0.02 | 0.19 | 0.01 | 100 | 21 | 29.79 | 921.55 | 951.34 | 20 | 0.05 | 9 | OFF WHITE SOLID | Clarity ok in 10%mdc
02.03.22 | A | 8:10 | 9:15 | IPCI22-02072 | ANF-7403 | 1ST WASH | B2202-IV-CTC-036 | [15 empty] | 3.6 | 199.34 | 202.93 |  |  |  | OFF WHITE SOLID | Clarity ok in 10%mdc
02.03.22 | B | 15:10 | 16:00 | IPCI22-02081 | ANF-7403 | 2ST WASH | B2202-IV-CTC-036 |  | 99.96 | 0.02 | [7 empty] | 0.015 | 0.01 |  | 100 |  | 1.21 | 93.9 | 95.11 |  |  |  | OFF WHITE SOLID | Clarity ok in 10%mdc
[5 empty] | NFL |  | B2202-IV-CTC-037 | [13 empty] | 0
26.02.22 | A | 8:10 | 9:00 | IPCI22-01935 | R-7401 | INITIAL | B2202-IV-CTC-037 | [13 empty] | 0 | 28 |  |  |  | 26 | 0.05 | 8 | OFF WHITE SOLID | Clarity ok in 10%mdc
27.02.22 | A | 7:10 | 9:00 | IPCI22-01977 | ANF-7401 | MAIN WET CAKE | B2202-IV-CTC-037 | 0.02 | 95.4 | 0.22 | 0.15 | 0.18 | 0.7 | 0.1 | 0.32 | 0.72 | 0.21 | 0.03 | 1.6 | 0.35 | 100 | 24 | 1003.83 | 2117.53 | 3121.36 | 21 | 0.05 | 8 | OFF WHITE SOLID | Clarity ok in 10%mdc
28.02.22 | B | 15:45 | 17:20 | IPCI22-02018 | ANF-7401 | 3RD WASH | B2202-IV-CTC-037 | [15 empty] | 80.44 | 505.06 | 585.49 |  |  |  | OFF WHITE SOLID | Clarity ok in 10%mdc
03.02.22 | B | 13:35 | 14:40 | IPCI22-02111 | ANF-7403 | MAIN WET CAKE | B2202-IV-CTC-037 |  | 99.85 | 0.04 |  |  | 0.02 | 0.01 | 0.01 | 0.01 | 0.01 | 0.01 | 0.02 | 0.02 | 100 | 23 | 31.53 | 211.91 | 243.44 | 20 | 0.05 | 7 | OFF WHITE SOLID | Clarity ok in 10%mdc
[5 empty] | NFL |  | B2202-IV-CTC-038 | [13 empty] | 0
27.02.22 | A | 9:45 | 11:30 | IPCI22-01981 | R-7401 | INITIAL | B2202-IV-CTC-038 | [13 empty] | 0 | 25 |  |  |  | 22 | 0.02 | 9 | LIGHT YELLOW SOLID | Clarity ok in 10%mdc
0
28.02.22 | B | 20:30 | 22:35 | IPCI22-01981 | ANF-7401 | MAIN WET CAKE | B2202-IV-CTC-038 | 0.02 | 96.83 | 0.18 | 0.09 | 0.1 | 0.58 | 0.1 | 0.12 | 0.79 | 0.25 | 0.02 | 0.36 | 0.56 | 100 | 20 | 816.71 | 1219.21 | 2035.83 | 22 | 0.05 | 8 | OFF WHITE SOLID | Clarity ok in 10%mdc
02.03.22 | B | 14:10 | 15:00 | IPCI22-02078 | ANF-7401 | 3RD WASH | B2202-IV-CTC-038 | [13 empty] | 0 |  | 140.26 | 1205.15 | 1345.41 |  |  |  | OFF WHITE SOLID | Clarity ok in 10%mdc
04.03.22 | A | 13:00 | 14:30 | IPCI22-02147 | ANF-7403 | MAINWET CAKE | B2202-IV-CTC-038 |  | 99.87 | 0.03 |  |  | 0.01 |  |  | 0.02 | 0.01 | 0.02 | 0.03 | 0.01 | 100 | [5 empty] | 0.05 |  | OFF WHITE SOLID | Clarity ok in 10%mdc
[5 empty] | DOW |  | B2202-IV-CTC-039 | [13 empty] | 0
28.02.22 | C | 23:00 | 0:10 | IPCI22-02030 | R-7401 | INITIAL | B2202-IV-CTC-039 | [13 empty] | 0 | 22 |  |  |  | 20 | 0.05 | 9 | OFF WHITE SOLID | Clarity ok in 10%mdc
03.03.22 | C | 0:15 | 1:30 | IPCI22-02094 | ANF-7401 | MAINWET CAKE | B2202-IV-CTC-039 | 0.04 | 96.65 | 0.16 | 0.06 | 0.07 | 0.39 | 0.05 | 0.12 | 0.41 | 0.11 | 0.01 | 1.64 | 0.29 | 100 | 23 | 575.48 | 2097.17 | 2672.64 | 21 | 0.05 | 8 | OFF WHITE SOLID | Clarity ok in 10%mdc
03.03.22 | A | 12:10 | 13:10 | IPCI22-02110 | ANF-7401 | 1ST WASH | B2202-IV-CTC-039 | [13 empty] | 0 |  | 169.06 | 1073.16 | 1242.22 |  |  |  | OFF WHITE SOLID | Clarity ok in 10%mdc
04.03.22 | C | 2:50 | 3:00 | IPCI22-02135 | ANF-7401 | 3RD WASH | B2202-IV-CTC-039 | [15 empty] | 10.51 | 194.23 | 204.74 |  |  |  | OFF WHITE SOLID | Clarity ok in 10%mdc
05.03.22 | A | 9:50 | 11:40 | IPCI22-02178 | ANF-7403 | MAINWET CAKE | B2202-IV-CTC-039 |  | 99.93 | 0.02 |  |  |  |  | 0.02 |  |  |  | 0.01 | 0.02 | 100 | 20 | 3.45 | 51.38 | 54.83 | 22 | 0.05 | 8 | OFF WHITE SOLID | Clarity ok in 10%mdc
05.03.22 | B | 15:40 | 16:40 | IPCI22-02186 | ANF-7403 | 1ST WASH | B2202-IV-CTC-039 | [15 empty] | 0.23 | 8.54 | 8.78 |  |  |  | OFF WHITE SOLID | Clarity ok in 10%mdc
05.03.22 | B | 18:40 | 19:30 | IPCI22-02192 | ANF-7403 | 2ND WASH | B2202-IV-CTC-039 | [15 empty] | 0.03 | 3.48 | 3.51 |  |  |  | OFF WHITE SOLID | Clarity ok in 10%mdc
06.03.22 | C | 1:20 | 3:00 | IPCI22-02202 | ANF-7403 | 3RD WASH | B2202-IV-CTC-039 |  | 99.977 | 0.01 | [7 empty] | 0.01 |  |  | 100 | 19 | 0.04 | 2.35 | 2.4 | 14 | 0.05 | 8 | OFF WHITE SOLID | Clarity ok in 10%mdc
[5 empty] | DOW |  | B2203-IV-CTC-040 | [13 empty] | 0
02.03.22 | C | 22:00 | 0:00 | IPCI22-02090 | R-7401 | INITIAL | B2203-IV-CTC-040 | [13 empty] | 0 | 21 |  |  |  | 19 | 0.05 | 8 | OFF WHITE SOLID | Clarity ok in 10%mdc
04.03.22 | B | 15:35 | 17:00 | IPCI22-02150 | ANF-7401 | MAINWET CAKE | B2203-IV-CTC-040 |  | 95.83 | 0.31 | 0.24 | 0.22 | 0.99 | 0.11 | 0.16 | 0.95 | 0.29 | 0.01 | 0.35 | 0.54 | 100 | 21 | 1003 | 1436.17 | 2439 | 15 | 0.05 | 8 | OFF WHITE SOLID | Clarity ok in 10%mdc
05.03.22 | B | 16:45 | 17:50 | IPCI22-02187 | ANF-7401 | 3RD WASH | B2203-IV-CTC-040 | [13 empty] | 0 |  | 45.26 | 324.57 | 369.82 |  |  |  | OFF WHITE SOLID | Clarity ok in 10%mdc
07.03.22 | C | 23:00 | 1:00 | IPCI22-02232 | ANF-7403 | MAINWET CAKE | B2203-IV-CTC-040 |  | 99.94 | 0.02 |  |  | 0.01 |  |  | 0.01 |  | 0.01 | 0.01 |  | 100 | 19 | 9.75 | 101.27 | 111.03 | 14 | 0.05 | 8 | OFF WHITE SOLID | Clarity ok in 10%mdc
07.03.22 | A | 7:00 | 8:00 | IPCI22-02244 | ANF-7403 | 2ND WASH | B2203-IV-CTC-040 | [13 empty] | 0 |  | 0.71 | 14.98 | 15.7 |  |  |  | OFF WHITE SOLID | Clarity ok in 10%mdc
07.03.22 | A | 13:15 | 15:00 | IPCI22-02259 | ANF-7403 | 3RD WASH | B2203-IV-CTC-040 |  | 99.82 | 0.01 | [7 empty] | 0.02 | 0.02 | 0.13 | 100 | 21 | 0.08 | 2.26 | 2.34 | 24 | 0.05 | 8 | OFF WHITE SOLID | Clarity ok in 10%mdc
10.03.22 | A | 8:30 | 9:20 | IPCI22-02321 | ANF-7403 | 4TH WASH | B2203-IV-CTC-040 | [15 empty] | 0.08 | 3.85 | 3.93 |  |  |  | OFF WHITE SOLID | Clarity ok in 10%mdc
[5 empty] | DOW |  | B2203-IV-CTC-041 | [13 empty] | 0
04.03.22 | A | 7:20 | 9:00 | IPCI22-02140 | R-7401 | INITIAL | B2203-IV-CTC-041 | [13 empty] | 0 | 20 |  |  |  | 22 | 0.05 | 8 | OFF WHITE SOLID | Clarity ok in 10%mdc
06.03.22 | C | 23:00 | 0:30 | IPCI22-02197 | ANF-7401 | MAINWET CAKE | B2203-IV-CTC-041 |  | 98.8 | 0.15 | 0.02 | 0.04 | 0.26 | 0.05 | 0.05 | 0.36 | 0.02 | 0.02 | 0.13 | 0.1 | 100 | 21 | 509.92 | 861.8 | 1371.72 | 17 | 0.05 | 8 | OFF WHITE SOLID | Clarity ok in 10%mdc
07.03.22 | C | 23:30 | 0:10 | IPCI22-02231 | ANF-7401 | 3RD WASH | B2203-IV-CTC-041 | [13 empty] | 0 |  | 52.15 | 463.43 | 515.58 |  |  |  | OFF WHITE SOLID | Clarity ok in 10%mdc
08.03.22 | A | 5:10 | 8:00 | IPCI22-02280 | ANF-7403 | MAINWET CAKE | B2203-IV-CTC-041 |  | 99.88 | 0.02 | [7 empty] | 0.05 | 0.01 | 0.04 | 100 | 22 | 5.33 | 105.19 | 110.53 | 17 | 0.05 | 8 | OFF WHITE SOLID | Clarity ok in 10%mdc
08.03.22 | A | 12:40 | 13:40 | IPCI22-02286 | ANF-7403 | 2ND WASH | B2203-IV-CTC-041 | [15 empty] | 0.66 | 32.34 | 33 |  |  |  | OFF WHITE SOLID | Clarity ok in 10%mdc
08.03.22 | B | 14:35 | 16:10 | IPCI22-02287 | ANF-7403 | 2ND WASH(RE SPL) | B2203-IV-CTC-041 | [15 empty] | 0.13 | 4.83 | 4.95 |  |  |  | OFF WHITE SOLID | Clarity ok in 10%mdc
08.03.22 | B | 19:25 | 20:50 | IPCI22-02291 | ANF-7403 | 3RD WASH | B2203-IV-CTC-041 | [15 empty] | 0.12 | 3.77 | 3.89 |  |  |  | OFF WHITE SOLID | Clarity ok in 10%mdc
08.03.22 | C | 22:10 | 23:50 | IPCI22-02294 | ANF-7403 | 3RD WASH RE SPL | B2203-IV-CTC-041 |  | 99.88 | 0.01 |  |  | 0.01 |  |  | 0.01 |  | 0.02 | 0.03 | 0.04 | 100 | 19 | 0.14 | 2.33 | 2.47 |  |  |  | OFF WHITE SOLID | Clarity ok in 10%mdc
[5 empty] | DOW |  | B2203-IV-CTC-042 | [13 empty] | 0
06.03.22 | A | 11:05 | 12:20 | IPCI22-02210 | R-7401 | INITIAL | B2203-IV-CTC-042 | [13 empty] | 0 | 21 |  |  |  | 19 | 0.05 | 8 | LIGHT YELLOW SOLID | Clarity ok in 10%mdc
07.03.22 | A | 10:40 | 14:00 | IPCI22-02255 | ANF-7401 | MAIN WET CAKE | B2203-IV-CTC-042 | 0.06 | 97.04 | 0.25 | 0.16 | 0.14 | 0.61 | 0.07 | 0.11 | 0.68 | 0.19 | 0.03 | 0.36 | 0.3 | 100 | 22 | 862.61 | 1254.16 | 2115.78 | 21 | 0.05 | 8 | OFF WHITE SOLID | Clarity ok in 10%mdc
08.03.22 | C | 3:20 | 4:20 | IPCI22-02279 | ANF-7401 | 3RD WASH | B2203-IV-CTC-042 | [15 empty] | 143 | 1098.36 | 1241.36 |  |  |  | OFF WHITE SOLID | Clarity ok in 10%mdc
09.03.22 | A | 7:40 | 9:00 | IPCI22-02301 | ANF-7403 | MAINWET CAKE | B2203-IV-CTC-042 |  | 99.92 | 0.02 | 0.01 |  | 0.01 |  |  |  |  | 0.02 | 0.02 |  | 100 | 21 | 9.75 | 212.92 | 222.67 | 15 | 0.05 | 8 | OFF WHITE SOLID | Clarity ok in 10%mdc
09.03.22 | A | 12:30 | 13:30 | IPCI22-02302 | ANF-7403 | 1st WASH MAINWET CAKE | B2203-IV-CTC-042 | [15 empty] | 2.97 | 96.08 | 99.05 |  |  |  | OFF WHITE SOLID | Clarity ok in 10%mdc
10.03.22 | C | 1:40 | 2:30 | IPCI22-02312 | ANF-7403 | 3RD WASH | B2203-IV-CTC-042 | [15 empty] | 0.47 | 15.45 | 15.91 |  |  |  | OFF WHITE SOLID | Clarity ok in 10%mdc
10.03.22 | A | 8:30 | 9:20 | IPCI22-02321 | ANF-7403 | 4TH WASH | B2203-IV-CTC-042 | [15 empty] | 0.08 | 3.85 | 3.93 |  |  |  | OFF WHITE SOLID | Clarity ok in 10%mdc
10.03.22 | A | 10:35 | 11:40 | IPCI22-02324 | ANF-7403 | 4TH WASH (RE-SAMPLE) | B2203-IV-CTC-042 | [15 empty] | 0.05 | 3.45 | 3.49 |  |  |  | OFF WHITE SOLID | Clarity ok in 10%mdc
10.03.22 | B | 15:30 | 16:30 | IPCI22-02333 | ANF-7403 | 5TH WASH | B2203-IV-CTC-042 | [15 empty] | 0.04 | 3.29 | 3.34 |  |  |  | OFF WHITE SOLID | Clarity ok in 10%mdc
10.03.22 | B | 16:35 | 17:20 | IPCI22-02334 | ANF-7403 | 5TH WASH(RE SPL) | B2203-IV-CTC-042 | [15 empty] | 0.07 | 3.29 | 3.35 |  |  |  | OFF WHITE SOLID | Clarity ok in 10%mdc
10.03.22 | B | 20:10 | 22:15 | IPCI22-02340 | ANF-7403 | 6TH WASH | B2203-IV-CTC-042 |  | 99.94 | 0.01 | [7 empty] | 0.02 | 0.02 | 0.01 | 100 | 20 | 0.06 | 2.34 | 2.39 | 23 | 0.04 | 8 | OFF WHITE SOLID | Clarity ok in 10%mdc
[5 empty] | DOW |  | B2203-IV-CTC-043 | [13 empty] | 0
07.03.22 | A | 9:45 | 11:00 | IPCI22-02254 | R-7401 | INITIAL | B2203-IV-CTC-043 | [13 empty] | 0 | 20 |  |  |  | 18 | 0.05 | 9 | LIGHT YELLOW SOLID | Clarity ok in 10%mdc
08.03.22 | B | 17:15 | 22:30 | IPCI22-02288 | ANF-7401 | MAIN WET CAKE | B2203-IV-CTC-043 | 0.29 | 98.47 | 0.15 | 0.01 | 0.02 | 0.13 | 0.01 | 0.02 | 0.15 | 0.03 | 0.01 | 0.67 | 0.04 | 100 | 18 | 326.75 | 1813.59 | 2140.34 | 20 | 0.05 | 7 | OFF WHITE SOLID | Clarity ok in 10%mdc
08.03.22 | B | 18:20 | 19:40 | IPCI22-02305 | ANF-7401 | 3RD WASH | B2203-IV-CTC-043 | [15 empty] | 38.54 | 299.09 | 337.64 |  |  |  | OFF WHITE SOLID | Clarity ok in 10%mdc
11.03.22 | C | 5:05 | 6:10 | IPCI22-02350 | ANF-7403 | MAIN WET CAKE | B2203-IV-CTC-043 |  | 99.94 | 0.01 | [7 empty] | 0.03 |  | 0.02 | 100 | 21 | 6.38 | 102.18 | 108.56 | 23 | 0.06 | 8 | OFF WHITE SOLID | Clarity ok in 10%mdc
11.03.22 | A | 11:15 | 12:15 | IPCI22-02360 | ANF-7403 | 1st WASH MAINWET CAKE | B2203-IV-CTC-043 | [15 empty] | 1.32 | 41.64 | 42.95 |  |  |  | OFF WHITE SOLID | Clarity ok in 10%mdc
11.03.22 | B | 15:05 | 16:40 | IPCI22-02367 | ANF-7403 | 2ND WASH | B2203-IV-CTC-043 | [15 empty] | 0.2 | 5.38 | 5.57 |  |  |  | OFF WHITE SOLID | Clarity ok in 10%mdc
11.03.22 | B | 18:20 | 20:00 | IPCI22-02374 | ANF-7403 | 3rd WASH | B2203-IV-CTC-043 |  | 99.96 | 0.01 | [7 empty] | 0.02 |  | 0.01 | 100 | 21 | 0.08 | 2.2 | 2.28 | 17 | 0.05 | 8 | OFF WHITE SOLID | Clarity ok in 10%mdc
[5 empty] | DOW |  | B2203-IV-CTC-044 | [13 empty] | 0
09.03.22 | A | 7:10 | 9:00 | IPCI22-02299 | R-7401 | INITIAL | B2203-IV-CTC-044 | [13 empty] | 0 | 22 |  |  |  | 15 | 0.05 | 9 | LIGHT YELLOW SOLID | Clarity ok in 10%mdc
10.03.22 | C | 2:40 | 4:00 | IPCI22-02314 | ANF-7401 | MAINWET CAKE | B2203-IV-CTC-044 | 0.09 | 96.58 | 0.18 | 0.12 | 0.11 | 0.55 | 0.1 | 0.23 | 0.76 | 0.27 | 0.03 | 0.61 | 0.37 | 100 | 26 | 771.88 | 1936.88 | 2708.77 | 25 | 0.05 | 9 | OFF WHITE SOLID | Clarity ok in 10%mdc
10.03.22 | B | 17:30 | 18:45 | IPCI22-02336 | ANF-7401 | 3RD WASH | B2203-IV-CTC-044 | [13 empty] | 0 |  | 263.43 | 907.58 | 1171 |  |  |  | OFF WHITE SOLID | Clarity ok in 10%mdc
12.03.22 | A | 9:05 | 11:40 | IPCI22-02393 | ANF-7403 | MAIN WET CAKE | B2203-IV-CTC-044 | 0.023 | 99.88 | 0.03 | 0 |  |  | 0.02 | 0.02 | 0.01 |  | 0.01 |  | 0.01 | 100.003 | 22 | 6.83 | 66.04 | 66.04 | 21 | 0.07 |  | OFF WHITE SOLID | Clarity ok in 10%mdc
12.03.22 | B | 16:05 | 17:20 | IPCI22-02401 | ANF-7403 | 1st WASH MAINWET CAKE | B2203-IV-CTC-044 | [15 empty] | 0.76 | 12.39 | 13.15 |  |  |  | OFF WHITE SOLID | Clarity ok in 10%mdc
12.03.22 | B | 19:35 | 20:45 | IPCI22-02406 | ANF-7403 | 2ND WASH MAINWET CAKE | B2203-IV-CTC-044 | [15 empty] | 0.21 | 3.19 | 3.4 |  |  |  | OFF WHITE SOLID | Clarity ok in 10%mdc
13.03.22 | C | 23:00 | 1:00 | IPCI22-02412 | ANF-7403 | 3rd WASH | B2203-IV-CTC-044 |  | 99.96 | 0.013 |  |  | 0.01 |  |  | 0.02 |  |  |  |  | 100 | 23 | 0.05 | 2.4 | 2.45 | 17 | 0.05 | 8 | OFF WHITE SOLID | Clarity ok in 10%mdc
[5 empty] | DOW |  | B2203-IV-CTC-045 | [13 empty] | 0
10.03.22 | C | 4:40 | 5:30 | IPCI22-02319 | R-7401 | INITIAL | B2203-IV-CTC-045 | [13 empty] | 0 | 27 |  |  |  | 25 | 0.05 | 8 | OFF WHITE SOLID | Clarity ok in 10%mdc
11.03.22 | C | 5:05 | 6:20 | IPCI22-02349 | ANF-7401 | MAINWET CAKE | B2203-IV-CTC-045 | 0.06 | 95.96 | 0.28 | 0.23 | 0.17 | 0.75 | 0.11 | 0.29 | 0.86 | 0.27 | 0.03 | 0.64 | 0.35 | 100 | 22 | 881.75 | 1662.6 | 2544.35 | 20 | 0.05 | 8 | OFF WHITE SOLID | Clarity ok in 10%mdc
11.03.22 | C | 23:30 | 0:45 | IPCI22-02382 | ANF-7401 | 3RD WASH | B2203-IV-CTC-045 | [13 empty] | 0 |  | 57.96 | 243.36 | 301.32 |  |  |  | OFF WHITE SOLID | Clarity ok in 10%mdc
13.03.22 | C | 5:20 | 6:30 | IPCI22-02419 | ANF-7403 | MAIN WET CAKE | B2203-IV-CTC-045 |  | 99.94 | 0.02 |  |  | 0.01 |  |  | 0.01 |  | 0.01 | 0.01 |  | 100 | 21 | 10.01 | 79.99 | 90 | 18 | 0.05 | 7 | OFF WHITE SOLID | Clarity ok in 10%mdc
13.03.22 | A | 9:50 | 11:55 | IPCI22-02419 | ANF-7403 | 1st WASH MAINWET CAKE | B2203-IV-CTC-045 | [13 empty] | 0 |  | 2.15 | 25.14 | 27.29 |  |  |  | OFF WHITE SOLID | Clarity ok in 10%mdc
13.03.22 | B | 17:05 | 18:20 | IPCI22-02446 | ANF-7403 | 2ND WASH MAINWET CAKE | B2203-IV-CTC-045 | [13 empty] | 0 |  | 0.37 | 4.21 | 4.61 |  |  |  | OFF WHITE SOLID | Clarity ok in 10%mdc
14.03.22 | C | 21:10 | 0:20 | IPCI22-02450 | ANF-7403 | 3rd WASH | B2203-IV-CTC-045 |  | 99.96 | 0.01 | [5 empty] | 0.02 |  | 0.01 |  |  | 100 | 22 | 0.15 | 2.21 | 2.36 | 19 | 0.05 | 8 | OFF WHITE SOLID | Clarity ok in 10%mdc
0
[5 empty] | DOW |  | B2203-IV-CTC-046 | [13 empty] | 0
11.03.22 | B | 17:50 | 19:30 | IPCI22-02372 | R-7401 | INITIAL | B2203-IV-CTC-046 | [13 empty] | 0 | 21 |  |  |  | 15 | 0.05 | 8 | OFF WHITE SOLID | Clarity ok in 10%mdc
12.03.22 | B | 18:35 | 20:50 | IPCI22-02405 | ANF-7401 | MAINWET CAKE | B2203-IV-CTC-046 | 0.05 | 95.13 | 0.28 | 0.22 | 0.18 | 0.83 | 0.11 | 0.34 | 1.01 | 0.32 | 0.07 | 1 | 0.46 | 100 | 26 | 1014 | 2048.01 | 3062.01 | 25 | 0.06 | 8 | OFF WHITE SOLID | Clarity ok in 10%mdc
13.03.22 | A | 11:55 | 13:25 | IPCI22-02429 | ANF-7401 | 3rd WASH | B2203-IV-CTC-046 | [13 empty] | 0 |  | 35.41 | 256.53 | 291.95 |  |  |  | OFF WHITE SOLID | Clarity ok in 10%mdc
14.03.22 | B | 15:35 | 16:50 | IPCI22-02478 | ANF-7403 | MAINWET CAKE | B2203-IV-CTC-046 |  | 99.94 | 0.02 | [5 empty] | 0.01 |  | 0.02 | 0.01 |  | 100 | 27 | 7.18 | 66.83 | 74.01 | 23 | 0.06 | 7 | OFF WHITE SOLID | Clarity ok in 10%mdc
14.03.22 | B | 19:40 | 21:20 | IPCI22-02484 | ANF-7403 | 1st WASH MAINWET CAKE | B2203-IV-CTC-046 | [15 empty] | 1.21 | 16.81 | 18.03 |  |  |  | OFF WHITE SOLID | Clarity ok in 10%mdc
14.03.22 | C | 23:40 | 0:50 | IPCI22-02488 | ANF-7403 | 2ND WASH MAINWET CAKE | B2203-IV-CTC-046 | [15 empty] | 0.55 | 5.89 | 6.44 |  |  |  | OFF WHITE SOLID | Clarity ok in 10%mdc
14.03.22 | C | 3:10 | 4:20 | IPCI22-02495 | ANF-7403 | 3RD WASH | B2203-IV-CTC-046 | [15 empty] | 0.25 | 2.81 | 3.06 |  |  |  | OFF WHITE SOLID | Clarity ok in 10%mdc
B2203-IV-CTC-047
14.03.22 | C | 2:03 | 3:40 | IPCI22-02458 | R-7401 | INITIAL | B2203-IV-CTC-047 | [14 empty] | 22 |  |  |  | 18 | 0.05 | 8 | OFF WHITE SOLID | Clarity ok in 10%mdc
14.03.22 | B | 19:40 | 21:55 | IPCI22-02483 | ANF-7401 | MAIN WET CAKE | B2203-IV-CTC-047 | 0.02 | 98.02 | 0.17 | 0.08 | 0.07 | 0.01 | 0.05 | 0.07 | 0.36 | 0.17 | 0.01 | 0.53 | 0.44 | 100 | 24 | 722.54 | 1465.26 | 2187.79 | 22 | 0.05 | 9 | OFF WHITE SOLID | Clarity ok in 10%mdc
0
0
0
0
0
0
0
0
0
0
0
0
0
0
0
0
0
0
0
0
0
0
0
0
0
0
0
0
0
0
0
0
0
0
0
0
0
0
0
0
0
0
0
0
0
0
0
0
0
0
0
0
0
0
0
0
0
0
0
0
0
0
0
0
0
0
0
0
0
0
0
0
0
0
0
0
0
0
0
0
0
0
0
0
0
0
0
0
0
0
0
0
0
0
0
0
0
0
0
0
0
0
0
0
0
0
0
0
0
0
0
0
0
0
0
0
0
0
0
0
0
0
0
0
0
0
0
0
0
0
0
0
0
0
0
0
0
0
0
0
0
0
0
0
0
0
0
0
0
0
0
0
0
0
0
0
0
0
0
0
0
0
0
0
0
0
0
0
0
0
0
0
0
0
0
0
0
0
0
0
0
0
0
0
0
0
0
0
0
0
0
0
0
0
0
0
0
0
0
0
0
0
0
0
0
0
0
0
0
0
0
0
0
0
0
0
0
0
0
0
0
0
0
0
0
0
0
0
0
0
0
0
0
0
0
0
0
0
0
0
0
0
0
0
0
0
0
0
0
0
0
0
0
0
0
0
0
0
0
0
0
0
0
0
0
0
0
0
0
0
0
0
0
0
0
0
0
0
0
0
0
0
0
0
0
0
0
0
0
0
0
0
0
0
0
0
0
0
0
0
0
0
0
0
0
0
0
0
0
0
0
0
0
0
0
0
0
0
0
0
0
0
0
0
0
0
0
0
0
0
0
0
0
0
0
0
0
0
0
0
0
0
0
0
0
0
0
0
0
0
0
0
0
0
0
0
0
0
0
0
0
0
0
0
0
0
0
0
0
0
0
0
0
0
0
0
0
0
0
0
0
0
0
0
0
0
0
0
0
0
0
0
0
0
0
0
0
0
0
0
0
0
0
0
0
0
0
0
0
0
0
0
0
0
0
0
0
0
0
0
0
0
0
0
0
0
0
0
0
0
0
0
0
0
0
0
0
0
0
0
0
0
0
0
0
0
0
0
0
0
0
0
0
0
0
0
0
0
0
0
0
0
0
0
0
0
0
0
0
0
0
0
0
0
0
0
0
0
0
0
0
0
0
0
0
0
0
0
0
0
0
0
0
0
0
0
0
0
0
0
0
0
0
0
0
0
0
0
0
0
0
0
0
0
0
0
0
0
0
0
0
0
0
0
0
0
0
0
0
0
0
0
0
0
0
0
0
0
0
0
0
0
0
0
0
0
0
0
0
0
0
0
0
0
0
0
0
0
0
0
0
0
0
0
0
0
0
0
0
0
0
0
0
0
0
0
0
0
0
0
0
0
0
0
0
0
0
0
0
0
0
0
0
0
0
0
0
0
0
0
0
0
0
0
0
0
0
0
0
0
0
0
0
0
0
0
0
0
0
0
0
0
0
0
0
0
0
0
0
0
0
0
0
0
0
0
0
0
0
0
0
0
0
0
0
0
0
0
0
0
0
0
0
0
0
0
0
0
0
0
0
0
0
0
0
0
0
0
0
0
0
0
0
0
0
0
0
0
0
0
0
0
0
0
0
0
0
0
0
0
0
0
0
0
0
0
0
0
0
0
0
0
0
0
0
0
0
0
0
0
0
0
0
0
0
0
0
0
0
0
0
0
0
0
0
0
0
0
0
0
0
0
0
0
0
0
0
0
0
0
0
0
0
0
0
0
0
0
0
0
0
0
0
0
0
0
0
0
0
0
0
0
0
0
0
0
0
0
0
0
0
0
0
0
0
0
0
0
0
0
0
0
0
0
0
0
0
0
0
0
0
0
0
0
0
0
0
0
0
0
0
0
0
0
0
0
0
0
0
0
0
0
0
0
0
0
0
0
0
0
0
0
0
0
0
0
0
0
0
0
0
0
0
0
0
0
0
0
0
0
0
0
0
0
0
0
0
0
0
0
0
0
0
0
0
0
0
0
0
0
0
0
0
0
0
0
0
0
0
0
0
0
0
0
0
0
0
0
0
0
0
0
0
0
0
0
0
0
0
0
0
0
0
0
0
0
0
0
0
0
0
0
0
0
0
0
0
0
0
0
0
0
0
0
0
0
0
0
0
0
0
0
0
0
0
0
0
0
0
0
0
0
0
0
0
0
0
0
0
0
0
0
0
0
0
0
0
0
0
0
0
0
0
0
0
0
0
0
0
0
0
0
0
0
0
0
0
0
0
0
0
0
0
0
0
0
0
0
0
0
0
0
0
0
0
0
0
0
0
0
0
0
0
0
0
0
0
0
0
0
0
0
0
0
0
0
0
0
0
0
0
0
0
0
0
0
0
0
0
0
0
0
0
0
0
0
0
0
0
0
0
0
0
0
0
0
0
0
0
0
0
0
0
0
0
0
0
0
0
0
0
0
0
0
0
0
0
0
0
0
0
0
0
0
0
0
0
0
0
0
0
0
0
0
0
0
0
0
0
0
0
0
0
0
0
0
0
0
0
0
0
0
0
0
0
0
0
0
0
0
0
0
0
0
0
0
0
0
0
0
0
0
0
0
0
0
0
0
0
0
0
0
0
0
0
0
0
0
0
0
0
0
0
0
0
0
0
0
0
0
0
0
0
0
0
0
0
0
0
0
0
Note on Y379: Author:
Note on AA379: Author: INCRESED HCB+PCB

## Stage-V
Stage-V: Melting and Degassing
Date | Shift | Sample Rece. Time | Result Out Time | A.R.No. | Location | Sample Description | Batch No | 1,2,4, TCB | CTCMP | 2TCMP | TCB-1 | TCB-2 | 3C6 TCMP | 3C2 TCMP | 2,4 DC6TCMP | 23 DC6TCMP | 3,6 DC2TCMP | OCP/Dimer | UNK | Sum of impurities | % Area Total | Acid Imp (ppm) | PCB | HCB | HCB+PCB (ppm) | ACID IMPURITY (ppm) | M/C (ppm) | RS (ppm) | Iron (ppm) | Appearance | DIMER
Specification | [7 empty] | - | 99.0% (min) | 0.05 % (max) | - | - | 0.10 % (max) | - | 0.20 % (max) | 0.10 % (max) | - | 0.07 % (max) | 0.1 % MAX |  |  | 30/60 (max) | - | - | 2.5(max) | 60 (max) | 100 (max) | 250 (max) | 40 (max)
[5 empty] | IH |  | B2111-V-CTC-204 | [17 empty] | 0
30.11.21 | B | 17:10 | 18:30 | IPCI21-10093 | R-7407 | INITIAL | B2111-V-CTC-204 |  | 99.74 | 0.06 | 0.01 |  | 0.02 |  |  | 0.03 |  | 0.03 | 0.01 | 0.1 | 100 |  |  |  | 0 |  | 743 |  |  | Slight Greenish Solid
30.11.21 | C | 21:15 | 22:30 | IPCI21-10099 | R-7407 | D/DEGGASING | B2111-V-CTC-204 |  | 99.85 | 0.07 |  |  | 0.02 |  |  | 0.03 |  | 0.03 |  |  | 100 |  |  |  | 0 |  | 191 |  |  | Slight Greenish Solid
01.12.21 | C | 4:15 | 5:10 | IPCI21-10106 | R-7407 | D/DEGGASING | B2111-V-CTC-204 | [13 empty] | 0 |  |  |  | 0 |  | 164 |  |  | Slight Greenish Solid
01.12.21 | A | 10:50 | 11:05 | IPCI21-10116 | R-7407 | D/DEGGASING | B2111-V-CTC-204 | [13 empty] | 0 |  |  |  | 0 |  | 157 |  |  | Slight Greenish Solid
01.12.21 | A | 13:50 | 16:00 | IPCI21-10121 | R-7407 | D/DEGGASING | B2111-V-CTC-204 | [13 empty] | 0 |  |  |  | 0 |  | 97 |  |  | Slight Greenish Solid
[21 empty] | 0 |  |  |  | 0
[5 empty] | IH |  | B2112-V-CTC-205 | [17 empty] | 0
01.12.21 | B | 18:40 | 19:50 | IPCI21-10131 | R-7407 | INITIAL | B2112-V-CTC-205 |  | 99.68 | 0.07 | 0.01 | 0.01 | 0.05 |  |  | 0.06 | 0.01 | 0.01 | 0.04 | 0.06 |  |  |  |  | 0 |  | 198 |  |  | off white solid
02.12.21 | C | 3:40 | 4:30 | IPCI21-10143 | R-7407 | D/DEGGASING | B2112-V-CTC-205 | [13 empty] | 0 |  |  |  | 0 |  | 150 |  |  | off white solid
02.12.21 | A | 9:35 | 10:00 | IPCI21-10150 | R-7407 | D/DEGGASING | B2112-V-CTC-205 | [13 empty] | 0 |  |  |  | 0 |  | 179 |  |  | off white solid
02.12.21 | A | 12:10 | 12:40 | IPCI21-10156 | R-7407 | D/DEGGASING | B2112-V-CTC-205 | [13 empty] | 0 |  |  |  | 0 |  | 149 |  |  | off white solid
02.12.21 | B | 14:40 | 16:00 | IPCI21-10159 | R-7407 | D/DEGGASING | B2112-V-CTC-205 | [13 empty] | 0 |  |  |  | 0 |  | 329 |  |  | off white solid
02.12.21 | B | 16:00 | 17:00 | IPCI21-10164 | R-7407 | D/DEGGASING | B2112-V-CTC-205 | [13 empty] | 0 |  |  |  | 0 |  | 265 |  |  | off white solid
02.12.21 | B | 17:20 | 18:30 | IPCI21-10166 | R-7407 | D/DEGGASING | B2112-V-CTC-205 | [13 empty] | 0 |  |  |  | 0 |  | 172 |  |  | off white solid
02.12.21 | B | 20:30 | 21:10 | IPCI21-10167 | R-7407 | D/DEGGASING | B2112-V-CTC-205 | [13 empty] | 0 |  |  |  | 0 |  | 98 |  |  | off white solid
[21 empty] | 0 |  |  |  | 0
[5 empty] | IH |  | B2112-V-CTC-206 | [17 empty] | 0
02.12.21 | C | 23:30 | 0:05 | IPCI21-10170 | R-7407 | INITIAL | B2112-V-CTC-206 |  | 99.61 | 0.05 | 0.01 |  | 0.04 |  |  | 0.05 | 0.01 | 0.02 | 0.023 | 0.09 | 100 |  |  |  | 0 |  | 205 |  |  | off white solid
03.12.21 | A | 9:00 | 10:30 | IPCI21-10182 | R-7407 | D/DEGGASING | B2112-V-CTC-206 |  | 99.87 | 0.04 |  |  | 0.02 |  |  | 0.03 |  | 0.03 | 0.01 |  | 100 |  |  |  | 0 |  | 120 |  |  | off white solid
03.12.21 | A | 13:20 | 13:50 | IPCI21-10194 | R-7407 | D/DEGGASING | B2112-V-CTC-206 | [13 empty] | 0 |  |  |  | 0 |  | 115 |  |  | off white solid
03.12.21 | B | 17:10 | 17:40 | IPCI21-10199 | R-7407 | D/DEGGASING | B2112-V-CTC-206 | [13 empty] | 0 |  |  |  | 0 |  | 89 |  |  | off white solid
[21 empty] | 0 |  |  |  | 0
[5 empty] | IH |  | B2112-V-CTC-207 | [17 empty] | 0
04.12.21 | A | 7:30 | 9:30 | IPCI21-10216 | R-7407 | INITIAL | B2112-V-CTC-207 |  | 99.8 | 0.04 |  |  | 0.04 |  |  | 0.06 | 0.02 | 0.02 | 0.02 |  | 100 |  |  |  | 0 |  | 199 |  |  | off white solid
04.12.21 | B | 14:50 | 15:20 | IPCI21-10231 | R-7407 | D/DEGGASING | B2112-V-CTC-207 | [13 empty] | 0 |  |  |  | 0 |  | 168 |  |  | off white solid
04.12.21 | B | 21:10 | 22:00 | IPCI21-10245 | R-7407 | D/DEGGASING | B2112-V-CTC-207 | [13 empty] | 0 |  |  |  | 0 |  | 89 |  |  | off white solid
[5 empty] | IH |  | B2112-V-CTC-208 | [17 empty] | 0
05.12.21 | A | 9:00 | 10:50 | IPCI21-10259 | R-7407 | INITIAL | B2112-V-CTC-208 |  | 99.5 | 0.08 | 0.02 | 0.01 | 0.1 |  | 0.03 | 0.09 | 0.03 | 0.01 | 0.06 | 0.07 | 100 |  |  |  | 0 |  | 183 |  |  | off white solid
05.12.21 | B | 18:10 | 18:35 | IPCI21-10279 | R-7407 | D/DEGGASING | B2112-V-CTC-208 | [13 empty] | 0 |  |  |  | 0 |  | 164 |  |  | off white solid
05.12.21 | C | 23:50 | 0:30 | IPCI21-10287 | R-7407 | D/DEGGASING | B2112-V-CTC-208 | [13 empty] | 0 |  |  |  | 0 |  | 126 |  |  | off white solid
06.12.21 | C | 2:10 | 3:00 | IPCI21-10290 | R-7407 | D/DEGGASING | B2112-V-CTC-208 | [13 empty] | 0 |  |  |  | 0 |  | 99 |  |  | off white solid
[21 empty] | 0 |  |  |  | 0
[5 empty] | IH |  | B2112-V-CTC-209 | [17 empty] | 0
06.12.21 | B | 18:00 | 20:40 | IPCI21-10314` | R-7407 | INITIAL | B2112-V-CTC-209 |  | 99.73 | 0.06 | 0.01 | 0.01 | 0.06 |  |  | 0.07 | 0.02 | 0.02 | 0.02 |  | 100 |  |  |  | 0 |  | 196 |  |  | off white solid
07.12.21 | C | 2:10 | 3:20 | IPCI21-10320 | R-7407 | D/DEGGASING | B2112-V-CTC-209 |  | 99.71 | 0.06 | 0.01 |  | 0.06 |  |  | 0.08 | 0.02 | 0.02 | 0.04 |  | 100 |  |  |  | 0 |  | 169 |  |  | off white solid
07.12.21 | C | 4:10 | 5:15 | IPCI21-10325 | R-7407 | D/DEGGASING | B2112-V-CTC-209 |  | 99.73 | 0.06 | 0.01 | 0.01 | 0.06 |  |  | 0.07 | 0.02 | 0.02 | 0.02 |  | 100 |  |  |  | 0 |  | 145 |  |  | off white solid
07.12.21 | A | 7:30 | 8:30 | IPCI21-10330 | R-7407 | D/DEGGASING | B2112-V-CTC-209 | [13 empty] | 0 |  |  |  | 0 |  | 128 |  |  | off white solid
07.12.21 | A | 9:20 | 9:45 | IPCI21-10331 | R-7407 | D/DEGGASING | B2112-V-CTC-209 | [13 empty] | 0 |  |  |  | 0 |  | 85 |  |  | off white solid
[21 empty] | 0 |  |  |  | 0
[5 empty] | IH |  | B2112-V-CTC-210 | [17 empty] | 0
07.12.21 | B | 19:10 | 20:10 | IPCI21-10346 | R-7407 | INITIAL | B2112-V-CTC-210 |  | 99.61 | 0.07 | 0.02 | 0.02 | 0.08 |  | 0.01 | 0.09 | 0.02 |  | 0.04 | 0.04 | 100 |  |  |  | 0 |  | 195 |  |  | off white solid
08.12.21 | C | 4:10 | 5:15 | IPCI21-10353 | R-7407 | D/DEGGASING | B2112-V-CTC-210 |  | 99.77 | 0.05 |  |  | 0.06 |  |  | 0.07 | 0.02 |  | 0.03 |  | 100 |  |  |  | 0 |  | 173 |  |  | off white solid
08.12.21 | A | 9:10 | 9:40 | IPCI21-10357 | R-7407 | D/DEGGASING | B2112-V-CTC-210 | [13 empty] | 0 |  |  |  | 0 |  | 111 |  |  | off white solid
08.12.21 | A | 10:10 | 11:20 | IPCI21-10358 | R-7407 | D/DEGGASING | B2112-V-CTC-210 | [13 empty] | 0 |  |  |  | 0 |  | 97 |  |  | off white solid
[21 empty] | 0 |  |  |  | 0
[21 empty] | 0 |  |  |  | 0
[5 empty] | IH |  | B2112-V-CTC-211 | [17 empty] | 0
08.12.21 | B | 20:00 | 21:30 | IPCI21-10372 | R-7407 | INITIAL | B2112-V-CTC-211 |  | 99.53 | 0.08 | 0.01 | 0.02 | 0.09 | 0.02 | 0.03 | 0.08 | 0.03 | 0.02 | 0.01 | 0.08 | 100 |  |  |  | 0 |  | 225 |  |  | off white solid
09.12.21 | A | 5:00 | 5:45 | IPCI21-10378 | R-7407 | D/DEGGASING | B2112-V-CTC-211 | [13 empty] | 0 |  |  |  | 0 |  | 150 |  |  | off white solid
09.12.21 | A | 7:20 | 8:30 | IPCI21-10383 | R-7407 | D/DEGGASING | B2112-V-CTC-211 |  | 99.5 | 0.07 | 0.02 | 0.01 | 0.09 | 0.02 | 0.03 | 0.08 | 0.02 | 0.02 | 0.01 | 0.13 | 100 |  |  |  | 0 |  | 123 |  |  | off white solid
09.12.21 | A | 11:45 | 15:00 | IPCI21-10388 | R-7407 | D/DEGGASING | B2112-V-CTC-211 |  | 99.57 | 0.06 | 0.02 | 0.02 | 0.07 | 0.01 | 0.04 | 0.08 | 0.02 | 0.02 | 0.08 | 0.01 | 100 |  |  |  | 0 |  | 96 |  |  | off white solid
[21 empty] | 0 |  |  |  | 0
[5 empty] | IH |  | B2112-V-CTC-212 | [17 empty] | 0
09.12.21 | B | 19:40 | 23:00 | IPCI21-10403 | R-7407 | INITIAL | B2112-V-CTC-212 |  | 99.73 | 0.05 | 0.02 | 0.01 | 0.04 | 0.01 | 0.03 | 0.04 | 0.01 | 0.01 | 0.02 | 0.03 | 100 |  |  |  | 0 |  | 191 |  |  | off white solid
10.12.21 | C | 4:00 | 5:20 | IPCI21-10416 | R-7407 | D/DEGGASING | B2112-V-CTC-212 |  | 99.78 | 0.04 | 0.02 | 0.01 | 0.03 | 0.01 |  | 0.04 | 0.01 | 0.01 | 0.02 | 0.03 | 100 |  |  |  | 0 |  | 145 |  |  | off white solid
10.12.21 | A | 7:00 | 8:00 | IPCI21-10419 | R-7407 | D/DEGGASING | B2112-V-CTC-212 | [13 empty] | 0 |  |  |  | 0 |  | 138 |  |  | off white solid
10.12.21 | A | 9:30 | 10:00 | IPCI21-10424 | R-7407 | D/DEGGASING | B2112-V-CTC-212 | [13 empty] | 0 |  |  |  | 0 |  | 98 |  |  | off white solid
[21 empty] | 0 |  |  |  | 0
[5 empty] | IH |  | B2112-V-CTC-213 | [13 empty] | 0 |  |  |  | 0
10.12.21 | B | 17:10 | 19:30 | IPCI21-10440 | R-7407 | INITIAL | B2112-V-CTC-213 | 0.01 | 99.35 | 0.08 | 0.04 | 0.03 | 0.13 | 0.03 | 0.05 | 0.14 | 0.03 | 0.02 | 0.07 | 0.02 | 100 | [5 empty] | 202 |  |  | off white solid
10.12.21 | C | 23:55 | 0:55 | IPCI21-10455 | R-7407 | D/DEGGASING | B2112-V-CTC-213 |  | 99.45 | 0.07 | 0.04 | 0.03 | 0.11 | 0.02 | 0.03 | 0.1 | 0.03 | 0.02 | 0.07 | 0.03 | 100 | [5 empty] | 185 |  |  | off white solid
11.12.21 | A | 11:20 | 13:10 | IPCI21-10471 | R-7407 | D/DEGGASING | B2112-V-CTC-213 | 0.04 | 99.43 | 0.08 | 0.03 | 0.02 | 0.11 | 0.04 | 0.04 | 0.11 | 0.03 |  | 0.05 | 0.02 | 100 | [5 empty] | 129 |  |  | off white solid
11.12.21 | B | 15:10 | 15:50 | IPCI21-10477 | R-7407 | D/DEGGASING | B2112-V-CTC-213 |  | 99.41 | 0.09 | 0.03 | 0.02 | 0.13 | 0.03 | 0.02 | 0.13 | 0.03 |  | 0.06 | 0.05 | 100 | [5 empty] | 118 |  |  | off white solid
11.12.21 | B | 20:30 | 21:30 | IPCI21-10481 | R-7407 | D/DEGGASING | B2112-V-CTC-213 |  | 99.5 | 0.08 | 0.02 | 0.02 | 0.11 | 0.03 | 0.04 | 0.11 | 0.03 |  | 0.05 | 0.01 | 100 | [5 empty] | 152 |  |  | off white solid
12.12.21 | C | 3:20 | 4:40 | IPCI21-10490 | R-7407 | D/DEGGASING | B2112-V-CTC-213 |  | 99.59 | 0.08 | 0.03 | 0.02 | 0.1 |  | 0.02 | 0.1 | 0.02 |  | 0.04 |  | 100 | [5 empty] | 140 |  |  | off white solid
12.12.21 | A | 8:00 | 9:50 | IPCI21-10493 | R-7407 | D/DEGGASING | B2112-V-CTC-213 |  | 99.59 | 0.07 | 0.02 | 0.02 | 0.1 | 0.02 | 0.02 | 0.1 | 0.02 |  | 0.04 |  | 100 | [5 empty] | 125 |  |  | off white solid
12.12.21 | A | 11:00 | 12:00 | IPCI21-10498 | R-7407 | D/DEGGASING | B2112-V-CTC-213 |  | 99.63 | 0.07 | 0.02 | 0.02 | 0.09 |  | 0.02 | 0.09 | 0.02 |  | 0.04 |  | 100 | [5 empty] | 85 |  |  | off white solid
[5 empty] | IH |  | B2112-V-CTC-214 | [13 empty] | 0 |  |  |  | 0
12.12.21 | B | 17:10 | 21:40 | IPCI21-10510 | R-7407 | INITIAL | B2112-V-CTC-214 |  | 99.39 | 0.1 | 0.02 | 0.02 | 0.12 |  | 0.02 | 0.13 | 0.03 | 0.07 | 0.05 | 0.05 | 100 | [5 empty] | 182 |  |  | off white solid
13.12.21 | C | 3:35 | 5:10 | IPCI21-10522 | R-7407 | D/DEGGASING | B2112-V-CTC-214 |  | 99.59 | 0.08 | 0.02 | 0.01 | 0.09 | 0.02 | 0.01 | 0.09 | 0.02 | 0.01 | 0.05 | 0.01 | 100 | [5 empty] | 112 |  |  | off white solid
13.12.21 | A | 6:40 | 7:15 | IPCI21-10526 | R-7407 | D/DEGGASING | B2112-V-CTC-214 | [19 empty] | 84 |  |  | off white solid
[5 empty] | IH |  | B2112-V-CTC-215 | [13 empty] | 0 |  |  |  | 0
13.12.21 | A | 9:40 | 10:45 | IPCI21-10532 | R-7407 | INITIAL | B2112-V-CTC-215 |  | 99.43 | 0.06 | 0.04 | 0.03 | 0.12 | 0.02 | 0.04 | 0.1 | 0.04 | 0.03 | 0.03 | 0.06 | 100 | [5 empty] | 185 |  |  | off white solid
13.12.21 | B | 16:00 | 18:00 | IPCI21-10543 | R-7407 | D/DEGGASING | B2112-V-CTC-215 |  | 99.33 | 0.08 | 0.04 | 0.03 | 0.14 | 0.01 | 0.02 | 0.17 | 0.05 | 0.05 | 0.04 | 0.05 | 100 | [5 empty] | 148 |  |  | off white solid
13.12.21 | B | 19:10 | 20:40 | IPCI21-10548 | R-7407 | D/DEGGASING | B2112-V-CTC-215 |  | 99.36 | 0.08 | 0.04 | 0.02 | 0.14 | 0.01 | 0.02 | 0.16 | 0.04 | 0.08 | 0.04 | 0.01 | 100 | [8 empty] | off white solid(Resample for G.C.)
13.12.21 | C | 21:20 | 22:30 | IPCI21-10550 | R-7407 | D/DEGGASING | B2112-V-CTC-215 |  | 99.26 | 0.09 | 0.03 | 0.03 | 0.17 | 0.02 | 0.01 | 0.19 | 0.06 | 0.08 | 0.06 |  | 100 | [8 empty] | off white solid(Resample for G.C.)
14.12.21 | C | 3:30 | 4:20 | IPCI21-10565 | R-7407 | D/DEGGASING | B2112-V-CTC-215 |  | 99.71 | 0.05 | 0.01 | 0.01 | 0.07 | 0.01 | 0.01 | 0.11 | 0.01 | 0.03 | 0.01 |  | 100.03 | [5 empty] | 116 |  |  | off white solid
14.12.21 | A | 9:30 | 10:00 | IPCI21-10567 | R-7407 | D/DEGGASING | B2112-V-CTC-215 | [13 empty] | 0 | [5 empty] | 83 |  |  | off white solid
14.12.21 | A | 10:10 | 11:50 | IPCI21-10572 | R-7407 | D/DEGGASING | B2112-V-CTC-215 |  | 99.49 | 0.06 | 0.02 | 0.02 | 0.09 | 0.02 | 0.02 | 0.07 | 0.03 | 0.09 | 0.02 | 0.07 | 100 | [8 empty] | off white solid(Resample for G.C.)
[5 empty] | IH |  | B2112-V-CTC-216 | [13 empty] | 0 |  |  |  | 0
14.12.21 | B | 15:10 | 18:20 | IPCI21-10578 | R-7407 | INITIAL | B2112-V-CTC-216 | 0.02 | 99.66 | 0.07 |  |  | 0.04 |  | 0.01 | 0.06 | 0.01 | 0.03 | 0.02 | 0.08 | 100 | [5 empty] | 189 |  |  | off white solid
14.12.21 | B | 21:30 | 22:50 | IPCI21-10584 | R-7407 | D/DEGGASING | B2112-V-CTC-216 |  | 99.77 | 0.07 |  |  | 0.04 |  | 0.04 | 0.05 | 0.01 | 0.01 | 0.01 |  | 100 | [5 empty] | 155 |  |  | off white solid
15.12.21 | C | 3:00 | 3:30 | IPCI21-10590 | R-7407 | D/DEGGASING | B2112-V-CTC-216 | [19 empty] | 113 |  |  | off white solid
15.12.21 | C | 5:00 | 6:00 | IPCI21-10593 | R-7407 | D/DEGGASING | B2112-V-CTC-216 |  | 99.68 | 0.07 |  |  | 0.04 |  | 0.02 | 0.05 | 0.01 | 0.01 | 0.02 | 0.1 | 100 | [5 empty] | 79 |  |  | off white solid
[5 empty] | IH |  | B2112-V-CTC-217 | [13 empty] | 0 |  |  |  | 0
15.12.21 | A | 10:10 | 11:40 | IPCI21-10609 | R-7407 | INITIAL | B2112-V-CTC-217 |  | 99.68 | 0.07 | 0.02 | 0.02 | 0.08 |  |  | 0.08 |  | 0.02 |  | 0.03 | 100 | [5 empty] | 160 |  |  | off white solid
15.12.21 | B | 16:10 | 17:00 | IPCI21-10617 | R-7407 | D/DEGGASING | B2112-V-CTC-217 | [19 empty] | 141 |  |  | off white solid
15.12.21 | B | 21:10 | 21:30 | IPCI21-10622 | R-7407 | D/DEGGASING | B2112-V-CTC-217 | [19 empty] | 128 |  |  | off white solid
16.12.21 | C | 1:00 | 2:10 | IPCI21-10626 | R-7407 | D/DEGGASING | B2112-V-CTC-217 |  | 99.69 | 0.06 | 0.02 | 0.01 | 0.06 | 0.02 | 0.01 | 0.06 | 0.02 | 0.01 |  | 0.04 | 100 | [5 empty] | 91 |  |  | off white solid
[5 empty] | IH |  | B2112-V-CTC-218 |  | In put Batch No B2112-IV-CTC-217 | [11 empty] | 0 |  |  |  | 0
16.12.21 | A | 18:40 | 20:00 | IPCI21-10650 | R-7407 | INITIAL | B2112-V-CTC-218 |  | 99.58 | 0.09 | 0.02 | 0.01 | 0.09 | 0.02 | 0.02 | 0.07 | 0.03 | 0.02 | 0.03 | 0.02 | 100 | [5 empty] | 169 |  |  | off white solid
17.12.21 | C | 2:00 | 3:50 | IPCI21-10660 | R-7407 | D/DEGGASING | B2112-V-CTC-218 |  | 99.7 | 0.06 |  |  | 0.05 | 0.03 | 0.03 | 0.05 | 0.02 | 0.02 | 0.02 | 0.02 | [6 empty] | 134 |  |  | off white solid
17.12.21 | C | 5:25 | 6:10 | IPCI21-10661 | R-7407 | D/DEGGASING | B2112-V-CTC-218 | [19 empty] | 109 |  |  | off white solid
17.12.21 | A | 6:45 | 8:50 | IPCI21-10663 | R-7407 | D/DEGGASING | B2112-V-CTC-218 |  | 99.63 | 0.07 |  | 0.01 | 0.06 | 0.02 | 0.02 | 0.06 | 0.02 | 0.02 | 0.05 | 0.04 | 100 | [5 empty] | 84
[5 empty] | IH |  | B2112-V-CTC-219 |  | In put Batch No B2112-IV-CTC-218 | [11 empty] | 0 |  |  |  | 0
17.12.21 | C | 0:10 | 1:50 | IPCI21-10690 | R-7407 | INITIAL | B2112-V-CTC-219 |  | 99.23 | 0.11 | 0.01 | 0.03 | 0.2 | 0.02 | 0.02 | 0.15 | 0.05 | 0.01 | 0.02 | 0.15 | 100 | [5 empty] | 178 |  |  | off white solid
18.12.21 | A | 10:00 | 11:50 | IPCI21-10700 | R-7407 | D/DEGGASING | B2112-V-CTC-219 |  | 99.8 | 0.06 | 0 |  | 0.04 | 0.01 | 0 | 0.05 | 0.01 | 0.01 | 0.01 | 0.01 | 100 | [5 empty] | 96 |  |  | off white solid
18.12.21 | A | 12:05 | 12:50 | IPCI21-10703 | R-7407 | D/DEGGASING | B2112-V-CTC-219 |  | 99.57 | 0.07 | 0 | 0.01 | 0.11 | 0.01 | 0.03 | 0.12 | 0.03 | 0.01 | 0.04 |  | 100 | [5 empty] | 96 |  |  | off white solid (Only For GC)
18.12.21 | B | 14:10 | 15:00 | IPCI21-10704 | R-7407 | D/DEGGASING | B2112-V-CTC-219 |  | 99.53 | 0.08 |  | 0.02 | 0.12 | 0.01 | 0.03 | 0.1 | 0.05 | 0.02 | 0.04 |  | 100 | [5 empty] | 96 |  |  | off white solid (Only For GC)
18.12.21 | B | 16:50 | 17:30 | IPCI21-10711 | R-7407 | D/DEGGASING | B2112-V-CTC-219 |  | 99.53 | 0.08 | 0.02 | 0.02 | 0.11 | 0.01 | 0.01 | 0.09 | 0.03 | 0.02 | 0.04 | 0.04 | 100 | [5 empty] | 96 |  |  | off white solid (Only For GC)
18.12.21 | B | 20:30 | 21:30 | IPCI21-10721 | R-7407 | D/DEGGASING | B2112-V-CTC-219 |  | 99.59 | 0.07 | 0.02 | 0.01 | 0.1 | 0.01 | 0.01 | 0.08 | 0.03 | 0.01 | 0.04 | 0.03 | 100 | [5 empty] | 96 |  |  | off white solid (Only For GC)
19.12.21 | C | 1:10 | 2:30 | IPCI21-10726 | R-7407 | D/DEGGASING | B2112-V-CTC-219 |  | 99.51 | 0.08 | 0.02 | 0.02 | 0.11 | 0.02 | 0.02 | 0.09 | 0.03 | 0.01 | 0.04 | 0.05 | 100 | [5 empty] | 96 |  |  | off white solid (Only For GC)
19.12.21 | C | 4:40 | 5:20 | IPCI21-10731 | R-7407 | D/DEGGASING | B2112-V-CTC-219 |  | 99.67 | 0.06 | 0.01 | 0.01 | 0.08 | 0.02 | 0.01 | 0.08 | 0.02 | 0.01 | 0.03 |  | 100 | [5 empty] | 96 |  |  | off white solid (Only For GC)
[5 empty] | IH |  | B2112-V-CTC-220 |  | In put Batch No B2112-IV-CTC-219 | [11 empty] | 0 |  |  |  | 0
19.12.21 | A | 13:00 | 14:30 | IPCI21-10738 | R-7407 | INITIAL | B2112-V-CTC-220 |  | 99.76 | 0.05 | 0.01 | 0.01 | 0.06 |  |  | 0.06 | 0.01 | 0.02 | 0.02 |  | 100 | [5 empty] | 170 |  |  | off white solid
19.12.21 | B | 19:30 | 21:00 | IPCI21-10741 | R-7407 | D/DEGGASING | B2112-V-CTC-220 |  | 99.73 | 0.06 | 0.01 | 0.01 | 0.06 |  | 0.01 | 0.07 | 0.02 | 0.02 | 0.01 |  | 100 | [5 empty] | 154 |  |  | light brown solid
20.12.21 | C | 4:00 | 5:10 | IPCI21-10750 | R-7407 | D/DEGGASING | B2112-V-CTC-220 |  | 99.66 | 0.07 | 0.01 | 0.01 | 0.07 | 0.02 | 0.02 | 0.07 | 0.02 | 0.02 | 0.02 | 0.01 | 100 | [5 empty] | 94 |  |  | light brown solid
[5 empty] | IH |  | B2112-V-CTC-221 |  | In put Batch No B2112-IV-CTC-220 | [11 empty] | 0 |  |  |  | 0
20.12.21 | A | 13:15 | 15:00 | IPCI21-10769 | R-7407 | INITAL | B2112-V-CTC-221 |  | 99.68 | 0.06 | 0.02 | 0.01 | 0.07 | 0.01 | 0.01 | 0.07 | 0.02 | 0.01 | 0.04 |  | 100 | [5 empty] | 182 |  |  | off white solid
20.12.21 | B | 18:00 | 19:20 | IPCI21-10775 | R-7407 | D/DEGGASING | B2112-V-CTC-221 |  | 99.72 | 0.06 | 0.01 | 0.01 | 0.06 |  | 0.01 | 0.05 | 0.02 | 0.02 | 0.03 | 0.01 | 100 | [5 empty] | 154 |  |  | off white solid
20.12.21 | B | 21:00 | 21:45 | IPCI21-10780 | R-7407 | D/DEGGASING | B2112-V-CTC-221 | [19 empty] | 113 |  |  | off white solid
20.12.21 | C | 22:35 | 0:00 | IPCI21-10781 | R-7407 | D/DEGGASING | B2112-V-CTC-221 |  | 99.69 | 0.06 | 0.01 | 0.01 | 0.06 | 0.01 | 0.01 | 0.07 | 0.02 | 0.02 | 0.03 | 0.01 | 100 | [5 empty] | 98 |  |  | off white solid
[5 empty] | IH |  | B2112-V-CTC-222 |  | In put Batch No B2112-IV-CTC-221 | [11 empty] | 0 |  |  |  | 0
22.12.21 | B | 19:00 | 20:10 | IPCI21-10838 | R-7407 | INITAL | B2112-V-CTC-222 |  | 99.67 | 0.07 | 0.01 |  | 0.06 | 0.04 | 0.03 | 0.06 | 0.02 | 0.01 | 0.03 |  | 100 | [5 empty] | 175 |  |  | off white solid
23.12.21 | C | 2:30 | 3:15 | IPCI21-10842 | R-7407 | D/DEGGASING | B2112-V-CTC-222 | [19 empty] | 135 |  |  | off white solid
23.12.21 | A | 7:10 | 8:30 | IPCI21-10845 | R-7407 | D/DEGGASING | B2112-V-CTC-222 |  | 99.73 | 0.07 |  |  | 0.06 |  |  | 0.06 | 0.01 | 0.02 | 0.01 | 0.04 | 100 | [5 empty] | 129 |  |  | off white solid
23.12.21 | A | 10:10 | 11:00 | IPCI21-10846 | R-7407 | D/DEGGASING | B2112-V-CTC-222 | [19 empty] | 81 |  |  | off white solid
[5 empty] | IH |  | B2112-V-CTC-223 |  | In put Batch No B2112-IV-CTC-222 | [11 empty] | 0 |  |  |  | 0
24.12.21 | A | 7:50 | 9:15 | IPCI21-10868 | R-7407 | INITAL | B2112-V-CTC-223 |  | 99.46 | 0.08 | 0.03 | 0.02 | 0.12 | 0.01 | 0.01 | 0.1 | 0.04 | 0.02 | 0.05 | 0.06 | 100 | [5 empty] | 257 |  |  | off white solid
24.12.21 | B | 16:25 | 17:30 | IPCI21-10882 | R-7407 | D/DEGGASING | B2112-V-CTC-223 |  | 99.61 | 0.06 | 0.01 | 0.01 | 0.07 |  |  | 0.08 | 0.02 | 0.04 | 0.03 | 0.07 | 100 | [5 empty] | 109 |  |  | off white solid
24.12.21 | B | 17:00 | 17:45 | IPCI21-10884 | R-7407 | D/DEGGASING | B2112-V-CTC-223 |  | 99.73 | 0.05 | 0.01 | 0.01 | 0.06 |  |  | 0.07 | 0.02 | 0.02 | 0.02 | 0.01 | 100 | [5 empty] | 95 |  |  | off white solid
[5 empty] | IH |  | B2112-V-CTC-224 |  | In put Batch No B2112-IV-CTC-223 | [11 empty] | 0 |  |  |  | 0
25.12.21 | A | 8:40 | 10:00 | IPCI21-10930 | R-7407 | INITAL | B2112-V-CTC-224 |  | 99.47 | 0.07 | 0.03 | 0.02 | 0.11 | 0.02 | 0.04 | 0.13 | 0.03 | 0.01 | 0.03 | 0.04 | 100 | [5 empty] | 187 |  |  | off white solid
25.12.21 | B | 14:35 | 15:30 | IPCI21-10938 | R-7407 | D/DEGGASING | B2112-V-CTC-224 |  | 99.73 | 0.04 | 0.01 | 0.01 | 0.04 |  |  | 0.05 | 0.01 | 0.03 | 0.01 | 0.07 | 100 | [5 empty] | 166 |  |  | off white solid
25.12.21 | B | 16:35 | 17:30 | IPCI21-10940 | R-7407 | D/DEGGASING | B2112-V-CTC-224 |  | 99.83 | 0.04 |  |  | 0.04 |  |  | 0.04 | 0.01 | 0.02 | 0.01 | 0.01 | 100 | [5 empty] | 143 |  |  | off white solid
25.12.21 | B | 18:35 | 19:00 | IPCI21-10941 | R-7407 | D/DEGGASING | B2112-V-CTC-224 | [19 empty] | 99 |  |  | off white solid
[5 empty] | IH |  | B2112-V-CTC-225 |  | In put Batch No B2112-IV-CTC-224 | [11 empty] | 0 |  |  |  | 0
26.12.21 | A | 11:55 | 15:00 | IPCI21-10968 | R-7407 | INITAL | B2112-V-CTC-225 |  | 99.88 | 0.04 |  |  | 0.03 |  |  | 0.03 |  | 0.02 |  |  | 100 | [5 empty] | 191 |  |  | off white solid
27.12.21 | C | 23:00 | 23:55 | IPCI21-10986 | R-7407 | D/DEGGASING | B2112-V-CTC-225 |  | 99.84 | 0.04 | 0.01 |  | 0.03 |  | 0.01 | 0.03 | 0.01 | 0.01 | 0.01 | 0.01 | 100 | [5 empty] | 128 |  |  | off white solid
28.12.21 | C | 1:30 | 2:00 | IPCI21-10988 | R-7407 | D/DEGGASING | B2112-V-CTC-225 | [19 empty] | 122 |  |  | off white solid
28.12.21 | C | 3:30 | 4:10 | IPCI21-10994 | R-7407 | D/DEGGASING | B2112-V-CTC-225 |  | 99.8 | 0.04 | 0.01 |  | 0.03 |  | 0.01 | 0.04 | 0.01 | 0.01 | 0.01 | 0.04 | 100 | [5 empty] | 80 |  |  | off white solid
[5 empty] | IH |  | B2112-V-CTC-226 |  | In put Batch No B2112-IV-CTC-225 | [11 empty] | 0 |  |  |  | 0
28.12.21 | C | 23:40 | 0:30 | IPCI21-11012 | R-7407 | INITAL | B2112-V-CTC-226 |  | 99.85 | 0.05 |  |  | 0.02 |  |  | 0.03 |  | 0.03 | 0.02 |  | 100 | [5 empty] | 166 |  |  | off white solid
29.12.21 | C | 5:10 | 5:30 | IPCI21-11016 | R-7407 | D/DEGGASING | B2112-V-CTC-226 | [19 empty] | 152 |  |  | off white solid
29.12.21 | A | 10:30 | 10:55 | IPCI21-11022 | R-7407 | D/DEGGASING | B2112-V-CTC-226 | [19 empty] | 145 |  |  | off white solid
29.12.21 | A | 12:10 | 12:20 | IPCI21-11025 | R-7407 | D/DEGGASING | B2112-V-CTC-226 | [19 empty] | 130 |  |  | off white solid
29.12.21 | B | 14:10 | 15:40 | IPCI21-11028 | R-7407 | D/DEGGASING | B2112-V-CTC-226 |  | 99.75 | 0.06 |  |  | 0.03 | 0.01 | 0.01 | 0.03 |  | 0.03 | 0.04 | 0.04 | 100 | [5 empty] | 91 |  |  | off white solid
2022
[5 empty] | IH |  | B2201-V-CTC-001 |  | In put Batch No B2112-IV-CTC-226 | [11 empty] | 0 |  |  |  | 0
01.01.22 | B | 16:30 | 17:45 | IPCI22-00012 | R-7407 | INITIAL | B2201-V-CTC001 |  | 99.91 | 0.04 |  |  | 0.01 |  |  | 0.01 |  | 0.03 |  |  | 100 | [5 empty] | 223 |  |  | off white solid
01.01.22 | C | 5:10 | 6:40 | IPCI22-00032 | R-7407 | D/DEGGASING | B2201-V-CTC001 |  | 99.91 | 0.04 | 0.01 |  | 0.01 |  |  | 0.01 |  | 0.01 | 0.01 |  | 100 | [5 empty] | 165 |  |  | off white solid
02.01.22 | A | 12:20 | 13:40 | IPCI22-00042 | R-7407 | D/DEGGASING | B2201-V-CTC001 |  | 99.9 | 0.04 |  |  | 0.01 |  |  | 0.01 |  | 0.01 | 0.01 | 0.02 | 100 | [5 empty] | 148 |  |  | Greay Solid
02.01.22 | B | 17:00 | 17:40 | IPCI22-00045 | R-7407 | D/DEGGASING | B2201-V-CTC001 | [19 empty] | 262 |  |  | Greay Solid
02.01.22 | B | 20:50 | 21:30 | IPCI22-00050 | R-7407 | D/DEGGASING | B2201-V-CTC001 | [19 empty] | 141 |  |  | Greay Solid
03.01.22 | C | 1:20 | 2:40 | IPCI22-00056 | R-7407 | D/DEGGASING | B2201-V-CTC001 |  | 99.89 | 0.04 |  |  | 0.01 |  |  | 0.02 |  | 0.01 | 0.01 | 0.02 | 1000 | [5 empty] | 96 |  |  | Greay Solid
[5 empty] | IH |  | B2201-V-CTC-002 |  | In put Batch No B2112-IV-CTC-227 | [11 empty] | 0 |  |  |  | 0
04.01.22 | B | 13:00 | 14:40 | IPCI22-00109 | R-7407 | INITIAL | B2201-V-CTC002 |  | 99.83 | 0.05 |  | 0.01 | 0.02 |  |  | 0.02 | 0.01 | 0.03 | 0.02 | 0.01 | 100 | [5 empty] | 187 |  |  | BROWNISH SOLID
04.01.22 | C | 22:15 | 23:00 | IPCI22-00118 | R-7407 | D/DEGGASING | B2201-V-CTC002 | [13 empty] | 0 | [5 empty] | 199 |  |  | BROWNISH SOLID
05.01.22 | C | 3:10 | 4:00 | IPCI22-00124 | R-7407 | D/DEGGASING | B2201-V-CTC002 |  | 99.86 | 0.06 |  |  | 0.03 |  |  | 0.03 |  | 0.02 |  |  | 100 | [5 empty] | 163 |  |  | BROWNISH SOLID
05.01.22 | A | 7:15 | 8:50 | IPCI22-00129 | R-7407 | D/DEGGASING | B2201-V-CTC002 |  | 99.88 | 0.05 |  |  | 0.02 | 0.01 |  | 0.02 |  |  | 0.02 |  | 100 | [5 empty] | 177 |  |  | BROWNISH SOLID
05.01.22 | A | 9:30 | 10:30 | IPCI22-00133 | R-7407 | D/DEGGASING | B2201-V-CTC002 |  | 99.89 | 0.05 | 0.01 |  |  |  |  | 0.02 |  |  | 0.02 | 0.01 | 100 | [5 empty] | 94 |  |  | BROWNISH SOLID
[5 empty] | IH |  | B2201-V-CTC-003 |  | In put Batch No B2112-IV-CTC-228 | [11 empty] | 0 |  |  |  | 0
05.4.22 | B | 13:00 | 14:40 | IPCI22-00137 | R-7407 | INITIAL | B2201-V-CTC003 |  | 99.67 | 0.09 | 0.02 | 0.01 | 0.06 |  | 0.01 | 0.05 | 0.02 | 0.02 | 0.03 | 0.02 | 100 | [5 empty] | 158 |  |  | BROWNISH SOLID
06.01.22 | C | 2:20 | 3:30 | IPCI22-00154 | R-7407 | D/DEGGASING | B2201-V-CTC003 |  | 99.8 | 0.08 |  |  | 0.04 |  |  | 0.04 |  | 0.02 | 0.02 |  | 100 | [5 empty] | 131 |  |  | BROWNISH SOLID
06.01.22 | A | 7:10 | 9:00 | IPCI22-00159 | R-7407 | D/DEGGASING | B2201-V-CTC003 |  | 99.75 | 0.08 |  |  | 0.03 | 0.01 |  | 0.04 |  | 0.03 | 0.02 | 0.04 | 100 | [5 empty] | 93 |  |  | BROWNISH SOLID
[5 empty] | IH |  | B2201-V-CTC-004 |  | In put Batch No B2112-IV-CTC-229 | [11 empty] | 0 |  |  |  | 0
06.01.22 | B | 14:40 | 17:00 | IPCI22-00182 | R-7407 | INITIAL | B2201-V-CTC004 |  | 99.77 | 0.09 | 0.01 | 0.01 | 0.04 |  | 0.01 | 0.04 | 0.01 | 0.01 | 0.01 |  | 100 | [5 empty] | 370 |  |  | BROWNISH SOLID
06.01.22 | C | 1:20 | 2:20 | IPCI22-00201 | R-7407 | D/DEGGASING | B2201-V-CTC004 |  | 99.78 | 0.08 |  |  | 0.03 |  |  | 0.04 | 0.01 | 0.02 | 0.02 | 0.02 | 100 | [5 empty] | 261 |  |  | BROWNISH SOLID
07.01.22 | C | 5:40 | 6:20 | IPCI22-00206 | R-7407 | D/DEGGASING | B2201-V-CTC004 | [13 empty] | 0 | [5 empty] | 151 |  |  | BROWNISH SOLID
07.01.22 | A | 8:00 | 8:30 | IPCI22-00208 | R-7407 | D/DEGGASING | B2201-V-CTC004 | [13 empty] | 0 | [5 empty] | 163 |  |  | BROWNISH SOLID
07.01.22 | A | 9:40 | 11:00 | IPCI22-00211 | R-7407 | D/DEGGASING | B2201-V-CTC004 |  | 99.8 | 0.08 |  |  | 0.03 |  |  | 0.04 |  | 0.02 | 0.03 |  | 100 | [5 empty] | 88 |  |  | BROWNISH SOLID
[5 empty] | IH |  | B2201-V-CTC-005 |  | In put Batch No B2201-IV-CTC001 | [11 empty] | 0 |  |  |  | 0
07.01.22 | B | 16:00 | 17:40 | IPCI22-00117 | R-7407 | INITIAL | B2201-V-CTC005 |  | 99.8 | 0.05 | 0.01 |  | 0.01 |  | 0.01 | 0.02 |  | 0.04 | 0.02 | 0.04 | 100 | [5 empty] | 180 |  |  | off white solid
08.01.22 | C | 3:30 | 4:50 | IPCI22-00229 | R-7407 | D/DEGGASING | B2201-V-CTC005 |  | 99.73 | 0.04 | 0.01 |  | 0.01 |  |  | 0.03 |  | 0.02 | 0.02 | 0.14 | 100 | [5 empty] | 141 |  |  | off white solid
08.01.22 | A | 9:15 | 10:20 | IPCI22-00234 | R-7407 | D/DEGGASING | B2201-V-CTC005 |  | 99.85 | 0.04 |  |  | 0.02 |  |  | 0.03 |  | 0.03 | 0.02 | 0.01 | 100 | [5 empty] | 97 |  |  | off white solid
[5 empty] | IH |  | B2201-V-CTC-006 |  | In put Batch No B2201-IV-CTC002 | [11 empty] | 0 |  |  |  | 0
08.01.22 | B | 15:50 | 16:40 | IPCI22-00247 | R-7407 | INITIAL | B2201-V-CTC-006 |  | 99.79 | 0.05 |  |  | 0.03 | 0.01 |  | 0.04 | 0.01 | 0.03 | 0.03 | 0.01 | 100 | [5 empty] | 189 |  |  | off white solid
09.01.22 | C | 5:10 | 6:00 | IPCI22-00265 | R-7407 | D/DEGGASING | B2201-V-CTC-006 | [19 empty] | 125 |  |  | off white solid
09.01.22 | A | 7:20 | 9:00 | IPCI22-00270 | R-7407 | D/DEGGASING | B2201-V-CTC-006 |  | 99.77 | 0.06 | 0.01 | 0.01 | 0.03 | 0.02 | 0.01 | 0.04 | 0.01 | 0.01 | 0.01 | 0.02 | 100 | [5 empty] | 92 |  |  | off white solid
[5 empty] | IH |  | B2201-V-CTC-007 |  | In put Batch No B2201-IV-CTC003 | [11 empty] | 0 |  |  |  | 0
10.01.22 | C | 2:00 | 3:20 | IPCI22-00298 | R-7407 | INITIAL | B2201-V-CTC-007 |  | 99.79 | 0.06 |  |  | 0.04 |  |  | 0.05 | 0.01 | 0.03 | 0.02 |  | 100 | [5 empty] | 154 |  |  | off white solid
10.01.22 | M | 8:45 | 10:10 | IPCI22-00307 | R-7407 | D/DEGGASING | B2201-V-CTC-007 |  | 99.82 | 0.04 |  |  | 0.03 |  |  | 0.04 | 0.01 | 0.03 | 0.02 | 0.01 | 100 | [5 empty] | 85 |  |  | off white solid
[5 empty] | IH |  | B2201-V-CTC-008 |  | In put Batch No B2201-IV-CTC004 | [11 empty] | 0 |  |  |  | 0
11.01.22 | E | 2:20 | 3:15 | IPCI22-00335 | R-7407 | INITIAL | B2201-V-CTC-008 |  | 99.86 | 0.06 |  |  | 0.03 |  |  | 0.03 |  | 0.02 |  |  | 100 | [5 empty] | 170 |  |  | off white solid
11.01.22 | E | 6:25 | 6:45 | IPCI22-00339 | R-7407 | D/DEGGASING | B2201-V-CTC-008 | [13 empty] | 0 | [5 empty] | 124 |  |  | off white solid
11.01.22 | M | 9:00 | 10:00 | IPCI22-00345 | R-7407 | D/DEGGASING | B2201-V-CTC-008 |  | 99.85 | 0.05 |  |  | 0.02 |  |  | 0.02 |  | 0.03 | 0.02 | 0.01 | 100 | [5 empty] | 85 |  |  | off white solid
[5 empty] | IH |  | B2201-V-CTC-009 |  | In put Batch No B2201-IV-CTC005 | [11 empty] | 0 |  |  |  | 0
12.01.22 | E | 23:55 | 1:00 | IPCI22-00363 | R-7407 | INITIAL | B2201-V-CTC-009 |  | 99.64 | 0.08 | 0.01 | 0.01 | 0.07 | 0.02 | 0.02 | 0.07 | 0.02 | 0.02 | 0.03 | 0.01 | 100 | [5 empty] | 218 |  |  | off white solid
12.01.22 | M | 8:00 | 8:20 | IPCI22-00369 | R-7407 | D/DEGGASING | B2201-V-CTC-009 | [19 empty] | 120 |  |  | off white solid
12.01.22 | M | 9:50 | 11:20 | IPCI22-00372 | R-7407 | D/DEGGASING | B2201-V-CTC-009 |  | 99.63 | 0.08 | 0.01 | 0.02 | 0.06 | 0.01 | 0.02 | 0.06 | 0.02 | 0.02 | 0.03 | 0.04 | 100 | [5 empty] | 98 |  |  | off white solid
[5 empty] | IH |  | B2201-V-CTC-010 |  | In put Batch No B2201-IV-CTC006 | [11 empty] | 0 |  |  |  | 0
13.01.22 | M | 16:20 | 18:00 | IPCI22-00409 | R-7407 | INITIAL | B2201-V-CTC-010 |  | 99.81 | 0.07 |  |  | 0.04 | 0.01 |  | 0.04 |  | 0.02 | 0.01 |  | 100 | [5 empty] | 191 |  |  | off white solid
13.01.22 | E | 22:15 | 23:30 | IPCI22-00415 | R-7407 | D/DEGGASING | B2201-V-CTC-010 | [19 empty] | 151 |  |  | off white solid
14.01.22 | E | 1:50 | 3:15 | IPCI22-00418 | R-7407 | D/DEGGASING | B2201-V-CTC-010 |  | 99.7 | 0.08 | 0.01 | 0.01 | 0.05 | 0.01 |  | 0.06 |  | 0.01 | 0.02 | 0.05 | 100 | [5 empty] | 98 |  |  | off white solid
[5 empty] | IH |  | B2201-V-CTC-011 |  | In put Batch No B2201-IV-CTC007 | [11 empty] | 0 |  |  |  | 0
15.01.22 | M | 8:40 | 10:40 | IPCI22-00443 | R-7407 | INITIAL | B2201-V-CTC-011 |  | 99.63 | 0.094 | 0.02 | 0.01 | 0.06 | 0.03 | 0.02 | 0.05 | 0.02 |  | 0.01 | 0.06 | 100.004 | [5 empty] | 150 |  |  | off white solid
15.01.22 | M | 11:20 | 12:45 | IPCI22-00448 | R-7407 | D/DEGGASING | B2201-V-CTC-011 | 0.02 | 99.61 | 0.09 | 0.01 | 0.02 | 0.06 | 0.01 | 0.01 | 0.05 | 0.02 | 0.01 | 0.03 | 0.06 | 100 | [5 empty] | 84 |  |  | off white solid
[5 empty] | IH |  | B2201-V-CTC-012 |  | In put Batch No B2201-IV-CTC008 | [11 empty] | 0 |  |  |  | 0
17.01.22 | E | 2:00 | 4:25 | IPCI22-00495 | R-7407 | INITIAL | B2201-V-CTC-012 |  | 99.68 | 0.08 | 0.01 | 0.01 | 0.05 | 0.02 | 0.03 | 0.06 | 0.01 | 0.01 | 0.03 | 0.01 | 100 | [5 empty] | 180 |  |  | off white solid
17.01.22 | E | 7:00 | 7:10 | IPCI22-00500 | R-7407 | D/DEGGASING | B2201-V-CTC-012 | [19 empty] | 109 |  |  | off white solid
17.01.22 | M | 9:00 | 11:00 | IPCI22-00501 | R-7407 | D/DEGGASING | B2201-V-CTC-012 |  | 99.78 | 0.07 |  |  | 0.04 | 0.01 |  | 0.04 | 0.01 | 0.01 | 0.03 | 0.01 | 100 | [5 empty] | 95 |  |  | off white solid
[5 empty] | IH |  | B2201-V-CTC-013 |  | In put Batch No B2201-IV-CTC009 | [11 empty] | 0 |  |  |  | 0
20.01.21 | E | 22:10 | 23:30 | IPCI22-00695 | R-7407 | INITIAL | B2201-V-CTC-013 |  | 99.84 | 0.06 |  |  | 0.02 |  |  | 0.02 |  | 0.01 | 0.03 | 0.02 | 100 | [5 empty] | 301 |  |  | LIGHT BROWNISH SOLID
21.01.21 | E | 6:20 | 6:40 | IPCI22-00615 | R-7407 | D/DEGGASING | B2201-V-CTC-013 | [19 empty] | 269 |  |  | LIGHT BROWNISH SOLID
21.01.21 | M | 8:50 | 9:20 | IPCI22-00618 | R-7407 | D/DEGGASING | B2201-V-CTC-013 | [19 empty] | 134 |  |  | DARK BROWN SOLIDE
21.01.21 | M | 10:40 | 11:00 | IPCI22-00621 | R-7407 | D/DEGGASING | B2201-V-CTC-013 | [19 empty] | 212 |  |  | DARK BROWN SOLIDE
21.01.21 | M | 14:45 | 15:03 | IPCI22-00626 | R-7407 | D/DEGGASING | B2201-V-CTC-013 | [19 empty] | 199 |  |  | DARK BROWN SOLIDE
22.01.22 | E | 21:30 | 22:30 | IPCI22-00637 | R-7407 | D/DEGGASING | B2201-V-CTC-013 |  | 99.78 | 0.07 |  | 0.01 | 0.02 |  |  | 0.02 |  | 0.03 | 0.04 | 0.03 | 100 | [5 empty] | 168 |  |  | DARK BROWN SOLIDE
22.01.22 | E | 5:25 | 6:10 | IPCI22-00649 | R-7407 | D/DEGGASING | B2201-V-CTC-013 | [19 empty] | 139 |  |  | DARK BROWN SOLIDE
22.01.22 | M | 9:15 | 10:00 | IPCI22-00655 | R-7407 | D/DEGGASING | B2201-V-CTC-013 | [19 empty] | 167 |  |  | DARK BROWN SOLIDE
22.01.22 | M | 11:45 | 13:00 | IPCI22-00660 | R-7407 | D/DEGGASING | B2201-V-CTC-013 |  | 99.76 | 0.07 |  |  | 0.02 |  |  | 0.02 | 0.04 | 0.03 | 0.03 | 0.03 | 100 | [5 empty] | 98 |  |  | DARK BROWN SOLIDE
[5 empty] | IH |  | B2201-V-CTC-014 |  | In put Batch No B2201-IV-CTC010 | [11 empty] | 0 |  |  |  | 0
22.01.22 | M | 19:00 | 19:55 | IPCI22-00677 | R-7407 | INITIAL | B2201-V-CTC-014 |  | 99.71 | 0.06 | 0.01 | 0.01 | 0.04 | 0.01 | 0.01 | 0.05 | 0.01 | 0.01 | 0.05 | 0.03 | 100 | [5 empty] | 135 |  |  | GREENISH SOLID
22.01.22 | E | 2:10 | 2:25 | IPCI22-00690 | R-7407 | D/DEGGASING | B2201-V-CTC-014 | [13 empty] | 0 | [5 empty] | 123 |  |  | GREENISH SOLID
23.01.22 | M | 5:40 | 6:40 | IPCI22-00694 | R-7407 | D/DEGGASING | B2201-V-CTC-014 |  | 99.67 | 0.07 |  | 0.01 | 0.05 | 0.02 | 0.01 | 0.06 | 0.01 | 0.01 | 0.06 | 0.03 | 100 | [5 empty] | 98 |  |  | GREENISH SOLID
[5 empty] | IH |  | B2201-V-CTC-015 |  | In put Batch No B2201-IV-CTC011 | [11 empty] | 0 |  |  |  | 0
24.01.22 | M | 11:00 | 12:30 | IPCI22-00677 | R-7407 | INITIAL | B2201-V-CTC-015 |  | 99.64 | 0.07 | 0.01 | 0.02 | 0.06 | 0.01 | 0.01 |  | 0.05 | 0.02 | 0.03 | 0.08 | 100 | [5 empty] | 219 |  |  | off white solid
24.01.22 | M | 16:10 | 17:00 | IPCI22-00743 | R-7407 | D/DEGGASING | B2201-V-CTC-015 | [13 empty] | 0 | [5 empty] | 141 |  |  | Brownish Solid
24.01.22 | E | 21:30 | 22:30 | IPCI22-00749 | R-7407 | D/DEGGASING | B2201-V-CTC-015 |  | 99.69 | 0.07 | 0.01 | 0.01 | 0.06 | 0.01 | 0.01 | 0.05 | 0.01 | 0.02 | 0.04 | 0.02 | 100 | [5 empty] | 79 |  |  | Brownish Solid
[5 empty] | IH |  | B2201-V-CTC-016 |  | In put Batch No B2201-IV-CTC012 | [11 empty] | 0 |  |  |  | 0
25.01.22 | M | 16:00 | 17:30 | IPCI22-00790 | R-7407 | INITIAL | B2201-V-CTC-016 |  | 99.75 | 0.04 | 0.01 |  | 0.02 |  | 0.01 | 0.02 |  | 0.01 | 0.02 | 0.12 | 100 | [5 empty] | 185 |  |  | off white solid
26.01.22 | E | 22:40 | 0:00 | IPCI22-00801 | R-7407 | D/DEGGASING | B2201-V-CTC-016 | [19 empty] | 200 |  |  | GREENISH SOLID
26.01.22 | E | 2:20 | 2:40 | IPCI22-00808 | R-7407 | D/DEGGASING | B2201-V-CTC-016 | [19 empty] | 152 |  |  | GREENISH SOLID
26.01.22 | E | 5:20 | 7:00 | IPCI22-00811 | R-7407 | D/DEGGASING | B2201-V-CTC-016 |  | 99.68 | 0.06 | 0.01 | 0.01 | 0.06 | 0.02 | 0.01 | 0.06 |  | 0.01 | 0.03 | 0.05 | 100 | [5 empty] | 95 |  |  | GREENISH SOLID
[5 empty] | IH |  | B2201-V-CTC-017 |  | In put Batch No B2201-IV-CTC013 | [11 empty] | 0 |  |  |  | 0
26.01.22 | M | 18:05 | 19:10 | IPCI22-00828 | R-7407 | INITIAL | B2201-V-CTC-017 | 0.01 | 99.76 | 0.06 | 0.01 | 0.01 | 0.03 | 0.01 | 0.01 | 0.04 | 0.01 | 0.01 | 0.02 | 0.02 | 100 | [5 empty] | 130 |  |  | slight greenish solid
26.01.22 | E | 23:45 | 0:30 | IPCI22-00835 | R-7407 | D/DEGGASING | B2201-V-CTC-017 | [19 empty] | 120 |  |  | slight greenish solid
26.01.22 | E | 3:30 | 4:30 | IPCI22-00842 | R-7407 | D/DEGGASING | B2201-V-CTC-017 |  | 99.75 | 0.05 | 0.01 |  | 0.04 | 0.02 | 0.01 | 0.04 | 0.01 | 0.01 | 0.02 | 0.04 | 100 | [5 empty] | 91 |  |  | slight greenish solid
[5 empty] | IH |  | B2201-V-CTC-018 |  | In put Batch No B2201-IV-CTC014 | [11 empty] | 0 |  |  |  | 0
28.01.22 | M | 17:30 | 18:50 | IPCI22-00894 | R-7407 | INITIAL | B2201-V-CTC-018 | 0.01 | 99.72 | 0.07 | 0.01 |  | 0.06 |  | 0.02 | 0.05 | 0.02 | 0.01 | 0.03 |  | 100 | [5 empty] | 217 |  |  | off white solid
29.01.22 | E | 2:00 | 3:15 | IPCI22-00902 | R-7407 | D/DEGGASING | B2201-V-CTC-018 |  | 99.65 | 0.07 | 0.01 | 0.01 | 0.06 | 0.01 | 0.02 | 0.07 | 0.02 | 0.01 | 0.04 | 0.03 | 100 | [5 empty] | 129 |  |  | off white solid
29.01.22 | E | 5:40 | 7:00 | IPCI22-00911 | R-7407 | D/DEGGASING | B2201-V-CTC-018 |  | 99.62 | 0.07 | 0.01 | 0.01 | 0.05 | 0.01 | 0.03 | 0.07 | 0.02 | 0.01 | 0.04 | 0.06 | 100 | [5 empty] | 89 |  |  | off white solid
[5 empty] | IH |  | B2201-V-CTC-019 |  | In put Batch No B2201-IV-CTC015 | [11 empty] | 0 |  |  |  | 0
30.01.22 | E | 21:30 | 22:30 | IPCI22-00956 | R-7407 | INITIAL | B2201-V-CTC-019 |  | 99.87 | 0.05 |  |  | 0.02 |  |  | 0.04 |  | 0.01 | 0.01 |  | 100 | [5 empty] | 168 |  |  | off white solid
31.01.22 | E | 4:10 | 5:20 | IPCI22-00968 | R-7407 | D/DEGGASING | B2201-V-CTC-019 |  | 99.84 | 0.05 | 0.01 |  | 0.02 |  |  | 0.04 |  | 0.01 | 0.02 | 0.01 | 100 | [5 empty] | 136 |  |  | off white solid
31.01.22 | M | 9:20 | 10:00 | IPCI22-00974` | R-7407 | D/DEGGASING | B2201-V-CTC-019 | [13 empty] | 0 | [5 empty] | 123 |  |  | off white solid
31.01.22 | M | 10:40 | 12:20 | IPCI22-00977 | R-7407 | D/DEGGASING | B2201-V-CTC-019 |  | 99.87 | 0.04 |  |  | 0.02 |  |  | 0.03 |  | 0.02 |  | 0.02 | 100 | [5 empty] | 91 |  |  | off white solid
[5 empty] | IH |  | B2201-V-CTC-020 |  | In put Batch No B2201-IV-CTC016 | [11 empty] | 0 |  |  |  | 0
01.02.22 | E | 2:00 | 3:00 | IPCI22-01008 | R-7407 | INITIAL | B2201-V-CTC-020 |  | 99.57 | 0.1 | 0.01 | 0.01 | 0.04 |  |  | 0.07 | 0.01 | 0.041 | 0.01 | 0.14 | 100.001 | [5 empty] | 180 |  |  | off white solid
01.02.22 | A | 7:50 | 8:50 | IPCI22-01014 | R-7407 | D/DEGGASING | B2201-V-CTC-020 |  | 99.76 | 0.09 | 0.01 |  | 0.04 |  |  | 0.06 | 0.01 | 0.01 | 0.01 | 0.01 | 100 | [5 empty] | 161 |  |  | off white solid
01.02.22 | A | 10:00 | 11:00 | IPCI22-01020 | R-7407 | D/DEGGASING | B2201-V-CTC-020 | [13 empty] | 0 | [5 empty] | 135 |  |  | off white solid
01.02.22 | A | 12:50 | 14:20 | IPCI22-01024 | R-7407 | D/DEGGASING | B2201-V-CTC-020 |  | 99.75 | 0.09 |  |  | 0.04 | 0.01 | 0.02 | 0.06 | 0.01 | 0.01 | 0.01 |  | 100 | [5 empty] | 92 |  |  | off white solid
[5 empty] | IH |  | B2202-V-CTC-021 |  | In put Batch No B2201-IV-CTC017 | [11 empty] | 0 |  |  |  | 0
01.02.22 | C | 22:40 | 23:50 | IPCI22-01044 | R-7407 | INITIAL | B2202-V-CTC-021 |  | 99.87 | 0.05 |  |  | 0.02 | 0.01 |  | 0.03 |  | 0.01 | 0.01 |  | 100 | [5 empty] | 225 |  |  | off white solid
01.02.22 | C | 4:50 | 5:30 | IPCI22-01051 | R-7407 | D/DEGGASING | B2202-V-CTC-021 | [19 empty] | 175 |  |  | off white solid
02.02.22 | A | 8:30 | 9:20 | IPCI22-01055 | R-7407 | D/DEGGASING | B2202-V-CTC-021 |  | 99.81 | 0.04 | 0.01 |  | 0.02 |  |  | 0.02 |  | 0.01 |  | 0.09 | 100 | [5 empty] | 92 |  |  | off white solid
[5 empty] | IH |  | B2202-V-CTC-022 |  | In put Batch No B2201-IV-CTC018 | [11 empty] | 0 |  |  |  | 0
04.01.22 | C | 4:50 | 6:15 | IPCI22-01117 | R-7407 | INITIAL | B2202-V-CTC-022 | 0.03 | 99.79 | 0.04 |  |  | 0.01 |  |  | 0.02 |  | 0.02 | 0.07 | 0.02 | 100 | [5 empty] | 211 |  |  | off white solid
04.01.22 | A | 11:30 | 12:30 | IPCI22-01131 | R-7407 | D/DEGGASING | B2202-V-CTC-022 |  | 99.87 | 0.04 | 0.01 |  | 0.01 |  |  | 0.01 |  | 0.01 | 0.02 | 0.03 | 100 | [5 empty] | 120 |  |  | off white solid
04.01.22 | A | 12:20 | 13:40 | IPCI22-01133 | R-7407 | D/DEGGASING | B2202-V-CTC-022 |  | 99.89 | 0.04 | 0.01 |  | 0.01 |  |  | 0.01 |  | 0.01 | 0.02 | 0.01 | 100 | [5 empty] | 93 |  |  | off white solid
[5 empty] | IH |  | B2202-V-CTC-023 |  | In put Batch No B2201-IV-CTC019 | [11 empty] | 0 |  |  |  | 0
04.02.22 | C | 0:00 | 1:30 | IPCI22-01150 | R-7407 | INITIAL | B2202-V-CTC-023 |  | 99.71 | 0.05 |  |  | 0.04 |  | 0.03 | 0.04 | 0.02 | 0.02 | 0.04 | 0.05 | 100 | [5 empty] | 164 |  |  | off white solid
05.02.22 | A | 6:00 | 6:30 | IPCI22-01157 | R-7407 | D/DEGGASING | B2202-V-CTC-023 | [13 empty] | 0 | [5 empty] | 142 |  |  | off white solid
05.02.22 | A | 8:10 | 9:30 | IPCI22-01160 | R-7407 | D/DEGGASING | B2202-V-CTC-023 |  | 99.87 | 0.02 | 0.01 |  | 0.02 |  | 0.01 | 0.02 |  | 0.01 | 0.02 | 0.02 | 100 | [5 empty] | 81 |  |  | off white solid
[5 empty] | IH |  | B2202-V-CTC-024 |  | In put Batch No B2202-IV-CTC020 | [11 empty] | 0 |  |  |  | 0
05.01.22 | A | 15:35 | 17:05 | IPCI22-01172 | R-7407 | INITIAL | B2202-V-CTC-024 |  | 99.79 | 0.04 | 0.01 | 0.01 | 0.03 | 0.01 | 0.01 | 0.04 | 0.01 | 0.01 | 0.02 | 0.02 | 100 | [5 empty] | 205 |  |  | off white solid
05.01.22 | B | 21:00 | 22:00 | IPCI22-01181 | R-7407 | D/DEGGASING | B2202-V-CTC-024 |  | 99.82 | 0.04 |  |  | 0.03 | 0.01 |  | 0.04 | 0.01 | 0.01 | 0.02 | 0.02 | 100 | [5 empty] | 149 |  |  | off white solid
06.02.22 | C | 23:00 | 23:50 | IPCI22-01184 | R-7407 | D/DEGGASING | B2202-V-CTC-024 |  | 99.83 | 0.04 |  |  | 0.03 |  | 0.01 | 0.04 | 0.01 | 0.02 | 0.02 |  | 100 | [5 empty] | 95 |  |  | off white solid
[5 empty] | IH |  | MISSCELENIUS | [13 empty] | 0 |  |  |  | 0
06.02.22 | A | 9:30 | 11:10 | IPCI22-01202 | E-7407 | INITIAL | MISSCELENIUS |  | 99.84 | 0.066 | 0.01 |  | 0.024 |  |  | 0.03 |  | 0.02 | 0.01 |  | 100 | [5 empty] | 92 |  |  | off white solid
[5 empty] | IH |  | B2202-V-CTC-025 |  | In put Batch No B2202-IV-CTC021 | [11 empty] | 0 |  |  |  | 0
07.02.22 | C | 1:20 | 2:30 | IPCI22-01228 | R-7407 | INITIAL | B2202-V-CTC-025 |  | 99.74 | 0.05 | 0.01 | 0.01 | 0.04 | 0.01 | 0.01 | 0.05 | 0.01 | 0.01 | 0.04 | 0.02 | 100 | [5 empty] | 160 |  |  | off white solid
07.02.22 | A | 7:10 | 7:50 | IPCI22-01236 | R-7407 | D/DEGGASING | B2202-V-CTC-025 | [13 empty] | 0 | [5 empty] | 111 |  |  | off white solid
07.02.22 | A | 9:45 | 11:10 | IPCI22-01237 | R-7407 | D/DEGGASING | B2202-V-CTC-025 |  | 99.8 | 0.04 | 0.01 |  | 0.03 |  | 0.01 | 0.04 | 0.01 | 0.02 | 0.03 | 0.01 | 100 | [5 empty] | 94 |  |  | off white solid
[5 empty] | IH |  | B2202-V-CTC-026 |  | In put Batch No B2202-IV-CTC022 | [11 empty] | 0 |  |  |  | 0
08.02.22 | C | 1:00 | 2:10 | IPCI22-01267 | R-7407 | INITIAL | B2202-V-CTC-026 |  | 99.77 | 0.04 | 0.01 | 0.01 | 0.04 | 0.01 | 0.01 | 0.04 | 0.02 | 0.01 | 0.02 | 0.02 | 100 | [5 empty] | 150 |  |  | off white solid
08.02.22 | A | 6:55 | 7:45 | IPCI22-01273 | R-7407 | D/DEGGASING | B2202-V-CTC-026 |  | 99.78 | 0.04 | 0.01 | 0.01 | 0.05 |  | 0.01 | 0.04 | 0.01 | 0.01 | 0.03 | 0.01 | 100 | [5 empty] | 95 |  |  | off white solid
[5 empty] | IH |  | B2202-V-CTC-027 |  | In put Batch No B2202-IV-CTC023 | [11 empty] | 0 |  |  |  | 0
10.02.22 | C | 2:30 | 3:50 | IPCI22-01317 | R-7407 | INITIAL | B2202-V-CTC-027 |  | 99.85 | 0.04 |  |  | 0.01 |  |  | 0.02 |  | 0.02 | 0.02 | 0.04 | 100 | [5 empty] | 145 |  |  | off white solid
10.02.22 | A | 5:20 | 6:30 | IPCI22-01323 | R-7407 | D/DEGGASING | B2202-V-CTC-027 |  | 99.9 | 0.04 |  |  | 0.01 |  |  | 0.02 |  | 0.02 | 0.01 |  | 100 | [5 empty] | 139 |  |  | off white solid
10.02.22 | A | 8:00 | 9:10 | IPCI22-01325 | R-7407 | D/DEGGASING | B2202-V-CTC-027 |  | 99.86 | 0.04 |  |  | 0.01 |  |  | 0.02 |  | 0.01 | 0.02 | 0.04 | 100 | [5 empty] | 98 |  |  | off white solid
[5 empty] | IH |  | B2202-V-CTC-028 |  | In put Batch No B2202-IV-CTC024 | [11 empty] | 0 |  |  |  | 0
11.02.22 | B | 20:00 | 21:10 | IPCI22-01374 | R-7407 | INITIAL | B2202-V-CTC-028 |  | 99.86 | 0.04 |  |  | 0.02 |  |  | 0.04 |  | 0.02 | 0.02 |  | 100 | [5 empty] | 163 |  |  | off white solid
12.02.22 | C | 3:15 | 3:50 | IPCI22-01384 | R-7407 | D/DEGGASING | B2202-V-CTC-028 | [13 empty] | 0 | [5 empty] | 121 |  |  | off white solid
12.02.22 | A | 8:10 | 9:30 | IPCI22-01390 | R-7407 | D/DEGGASING | B2202-V-CTC-028 |  | 99.87 | 0.04 |  |  | 0.02 |  |  | 0.02 | 0.01 | 0.02 | 0.01 | 0.01 | 100 | [5 empty] | 89 |  |  | off white solid
[5 empty] | IH |  | B2202-V-CTC-029 |  | In put Batch No B2202-IV-CTC025 | [11 empty] | 0 |  |  |  | 0
12.02.22 | C | 22:15 | 23:30 | IPCI22-01415 | R-7407 | INITIAL | B2202-V-CTC-029 |  | 99.75 | 0.06 | 0.01 | 0.01 | 0.03 | 0.01 | 0.01 | 0.04 |  | 0.01 | 0.05 | 0.02 | 100 | [5 empty] | 176 |  |  | off white solid
13.02.22 | C | 4:10 | 5:30 | IPCI22-01424 | R-7407 | D/DEGGASING | B2202-V-CTC-029 |  | 99.74 | 0.06 | 0.01 | 0.01 | 0.03 | 0.01 | 0.01 | 0.04 | 0.01 | 0.01 | 0.06 | 0.01 | 100 | [5 empty] | 138 |  |  | off white solid
13.02.22 | A | 7:20 | 8:45 | IPCI22-01427 | R-7407 | D/DEGGASING | B2202-V-CTC-029 |  | 99.74 | 0.06 |  |  | 0.04 |  |  | 0.05 | 0.01 | 0.02 | 0.06 | 0.02 | 100 | [5 empty] | 92 |  |  | off white solid
[5 empty] | IH |  | B2202-V-CTC-030 |  | In put Batch No B2202-IV-CTC026 | [11 empty] | 0 |  |  |  | 0
14.01.22 | B | 15:50 | 18:00 | IPCI22-01479 | R-7407 | INITIAL | B2202-V-CTC-030 |  | 99.9 | 0.03 |  |  | 0.01 |  |  | 0.01 |  |  | 0.02 | 0.03 | 100 |  | 0.76 | 19.4 | 20.16 | 15 | 233 |  | 8 | off white solid
14.01.22 | C | 23:15 | 0:55 | IPCI22-01489 | R-7407 | D/DEGGASING | B2202-V-CTC-030 |  | 99.87 | 0.03 |  |  | 0.01 |  |  | 0.01 |  | 0.01 | 0.03 | 0.04 | 100 |  | 0.38 | 16.86 | 17.24 | 18 | 183 |  | 9 | off white solid
15.01.22 | A | 5:10 | 7:50 | IPCI22-01497 | R-7407 | D/DEGGASING | B2202-V-CTC-030 |  | 99.85 | 0.03 |  |  | 0.01 | 0.01 |  | 0.02 |  | 0.01 | 0.01 | 0.06 | 100 | [5 empty] | 148 |  |  | off white solid
15.01.22 | A | 11:35 | 12:00 | IPCI22-01507 | R-7407 | D/DEGGASING | B2202-V-CTC-030 | [19 empty] | 133 |  |  | off white solid
15.01.22 | A | 13:30 | 14:00 | IPCI22-01510 | R-7407 | D/DEGGASING | B2202-V-CTC-030 | [19 empty] | 85 |  |  | off white solid
DOW GRADE
[5 empty] | DOW |  | B2202-V-CTC-031 |  | In put Batch No B2202-IV-CTC027 | [15 empty] | 0
16.02.22 | B | 19:10 |  | IPCI22-01567 | R-7407 | INITIAL | B2202-V-CTC-031 |  | 99.9 | 0.02 | [5 empty] | 0.03 |  | 0.03 | 0.02 |  | 100 |  | 0.43 | 3.27 | 3.69 | 18 | 242 |  | 8 | off white solid
17.02.22 | C | 3:30 | 5:50 | IPCI22-01584 | R-7407 | D/DEGGASING | B2202-V-CTC-031 |  | 99.88 | 0.03 | [5 empty] | 0.01 | 0.02 | 0.01 | 0.01 | 0.04 | 100 |  | 0.72 | 4.87 | 5.6 | 20 | 177 |  | 8 | off white solid
17.02.22 | A | 9:30 | 14:00 | IPCI22-01592 | R-7407 | D/DEGGASING | B2202-V-CTC-031 | [13 empty] | 0 |  | 0.27 | 2.14 | 2.41 | 20 | 90 |  |  | off white solid
17.02.22 | B | 15:20 | 16:30 | IPCI22-01599 | R-7407 | D/DEGGASING | B2202-V-CTC-031 | [15 empty] | 0.33 | 2.14 | 2.47 |  |  | 571 |  | off white solid
18.02.22 | C | 0:00 | 3:30 | IPCI22-01616 | R-7407 | D/DEGGASING | B2202-V-CTC-031 | [20 empty] | 427 |  | off white solid
18.02.22 | C | 4:10 | 5:10 | IPCI22-01625 | R-7407 | D/DEGGASING | B2202-V-CTC-031 | [20 empty] | 225 |  | off white solid
[5 empty] | IH |  | B2202-V-CTC-032 |  | In put Batch No B2202-IV-CTC028 | [15 empty] | 0
18.02.22 | C | 20:50 | 23:00 | IPCI22-01644 | R-7407 | INITIAL | B2202-V-CTC-032 |  | 99.85 | 0.04 | 0.01 |  | 0.02 |  |  | 0.03 | 0.01 | 0.01 |  | 0.03 | 100 |  | 13.55 | 75.05 | 88.6 | 20 | 210 | 18901 | 8 | off white solid
19.02.22 | A | 7:00 | 8:30 | IPCI22-01654 | R-7407 | D/DEGGASING | B2202-V-CTC-032 | [15 empty] | 12.33 | 69.06 | 81.39 |  | 176 | 4718 |  | off white solid
19.02.22 | A | 9:10 | 10:30 | IPCI22-01660 | R-7407 | D/DEGGASING | B2202-V-CTC-032 | [15 empty] | 12.29 | 69.55 | 81.84 |  |  |  |  | off white solid
19.02.22 | B | 14:50 | 17:50 | IPCI22-01671 | R-7407 | D/DEGGASING | B2202-V-CTC-032 | [19 empty] | 88 |  |  | off white solid
[5 empty] | DOW |  | B2202-V-CTC-033 |  | In put Batch No B2202-IV-CTC029 | [15 empty] | 0
20.02.22 | C | 19:50 | 23:00 | IPCI22-01725 | R-7407 | INITIAL | B2202-V-CTC-033 |  | 99.91 | 0.02 |  |  | 0.02 |  |  | 0.02 |  | 0.03 |  |  | 100 |  | 0.23 | 2.18 | 2.41 | 21 | 189 |  | 8 | off white solid
21.02.22 | C | 4:10 | 5:15 | IPCI22-01736 | R-7407 | D/DEGGASING | B2202-V-CTC-033 | [15 empty] | 0.27 | 2.19 | 2.46 | 21 | 146 | 2373 |  | off white solid
21.02.22 | A | 10:10 | 12:00 | IPCI22-01747 | R-7407 | D/DEGGASING | B2202-V-CTC-033 | [19 empty] | 136 | 746 |  | off white solid
21.02.22 | B | 14:00 | 15:30 | IPCI22-01753 | R-7407 | D/DEGGASING | B2202-V-CTC-033 | [19 empty] | 82 | 213 |  | off white solid
[5 empty] | DOW |  | B2202-V-CTC-034 |  | In put Batch No B2202-IV-CTC030 | [15 empty] | 0
22.02.22 | B | 15:20 | 17:30 | IPCI22-01804 | R-7407 | INITIAL | B2202-V-CTC-034 |  | 99.9 | 0.02 | [7 empty] | 0.02 | 0.04 | 0.02 | 100 |  | 0.13 | 2.29 | 2.42 | 23 | 217 | 9562 | 7 | off white solid | ND
22.02.22 | C | 23:50 | 1:40 | IPCI22-01818 | R-7407 | D/DEGGASING | B2202-V-CTC-034 | [15 empty] | 0.22 | 2.21 | 2.43 | 22 | 172 | 2498 | 9 | off white solid | ND
22.02.22 | C | 4:00 | 5:30 | IPCI22-01826 | R-7407 | D/DEGGASING | B2202-V-CTC-034 | [15 empty] | 0.14 | 2.31 | 2.45 | 21 | 145 | 925 | 9 | off white solid | ND
23.02.22 | A | 10:05 | 11:20 | IPCI22-01836 | R-7407 | D/DEGGASING | B2202-V-CTC-034 | [19 empty] | 98 | 215 |  | off white solid | ND
[5 empty] | DOW |  | B2202-V-CTC-035 |  | In put Batch No B2202-IV-CTC031 | [15 empty] | 0
23.02.22 | B | 21:40 | 23:50 | IPCI22-01854 | R-7407 | INITIAL | B2202-V-CTC-035 |  | 99.91 | 0.02 |  |  | 0.01 |  | 0.02 |  |  | 0.03 | 0.01 |  | 100 |  | 0.11 | 2.31 | 2.42 | 20 | 194 |  | 9 | off white solid
24.02.22 | C | 4:30 | 5:40 | IPCI22-01865 | R-7407 | D/DEGGASING | B2202-V-CTC-035 | [15 empty] | 0.1 | 2.27 | 2.37 | 22 | 161 | 2065 | 8 | off white solid
24.02.22 | A | 10:20 | 11:30 | IPCI22-01876 | R-7407 | D/DEGGASING | B2202-V-CTC-035 | [19 empty] | 136 | 809 |  | off white solid
24.02.22 | A | 13:10 | 14:45 | IPCI22-01881 | R-7407 | D/DEGGASING | B2202-V-CTC-035 | [19 empty] | 93 | 210 |  | off white solid
[5 empty] | DOW |  | B2202-V-CTC-036 |  | In put Batch No B2202-IV-CTC032 | [15 empty] | 0
24.02.22 | B | 20:20 | 21:45 | IPCI22-01892 | R-7407 | INITIAL | B2202-V-CTC-036 |  | 99.95 | 0.02 | [7 empty] | 0.02 | 0.01 |  | 100 |  | 0.06 | 2.35 | 2.41 | 23 | 189 | 8349 | 8 | off white solid
25.02.22 | C | 4:40 | 5:30 | IPCI22-01898 | R-7407 | D/DEGGASING | B2202-V-CTC-036 | [15 empty] | 0.1 | 2.32 | 2.43 |  | 121 | 2845 |  | off white solid
25.02.22 | A | 10:00 | 11:00 | IPCI22-01905 | R-7407 | D/DEGGASING | B2202-V-CTC-036 | [15 empty] | 0.11 | 2.31 | 2.42 | 21 | 92 | 1638 |  | off white solid
25.02.22 | A | 13:00 | 14:30 | IPCI22-01910 | R-7407 | D/DEGGASING | B2202-V-CTC-036 | [20 empty] | 226 |  | off white solid
[5 empty] | DOW |  | B2202-V-CTC-037 |  | In put Batch No B2202-IV-CTC033 | [15 empty] | 0
26.02.22 | C | 0:20 | 2:30 | IPCI22-01923 | R-7407 | INITIAL | B2202-V-CTC-037 |  | 99.93 | 0.019 |  |  |  |  | 0.01 |  |  | 0.02 | 0.01 | 0.01 | 99.999 |  | 0.39 | 5.84 | 6.23 | 21 | 199 | 21524 | 8 | off white solid
26.02.22 | C | 5:20 | 6:30 | IPCI22-01930 | R-7407 | D/DEGGASING | B2202-V-CTC-037 | [13 empty] | 0 |  | 0.18 | 4.1 | 4.27 |  | 129 | 11222 |  | off white solid
26.02.22 | A | 11:35 | 13:00 | IPCI22-01943 | R-7407 | D/DEGGASING | B2202-V-CTC-037 | [13 empty] | 0 |  | 0.24 | 3.29 | 3.53 |  |  | 1002 |  | off white solid
26.02.22 | B | 14:30 | 16:14 | IPCI22-01948 | R-7407 | D/DEGGASING | B2202-V-CTC-037 | [13 empty] | 0 |  | 0.25 | 2.73 | 2.98 |  |  | 500 |  | off white solid
26.02.22 | B | 16:40 | 17:50 | IPCI22-01950 | R-7407 | D/DEGGASING | B2202-V-CTC-037 | [13 empty] | 0 |  | 0.17 | 2.27 | 2.44 | 21 |  | 210 |  | off white solid
0
0
0
[5 empty] | DOW |  | B2202-V-CTC-038 |  | In put Batch No B2202-IV-CTC034 | [11 empty] | 0 |  |  |  | 0
28.02.22 | C | 22:30 | 0:20 | IPCI22-01996 | R-7407 | INITIAL | B2202-V-CTC-038 |  | 99.93 | 0.02 |  |  | 0.01 |  |  | 0.01 |  | 0.01 |  | 0.02 | 100 |  | 0.1 | 4.36 | 4.46 | 25 | 156 | 12815 | 8 | off white solid
28.02.22 | C | 4:10 | 5:30 | IPCI22-02006 | R-7407 | D/DEGGASING | B2202-V-CTC-038 | [13 empty] | 0 |  | 0.19 | 4.23 | 4.43 |  | 110 | 3152 |  | off white solid
28.02.22 | A | 10:10 | 11:40 | IPCI22-02011 | R-7407 | D/DEGGASING | B2202-V-CTC-038 | [13 empty] | 0 |  | 0.15 | 4.17 | 4.32 |  | 91 | 2810 |  | off white solid
28.02.22 | B | 12:45 | 14:00 | IPCI22-02015 | R-7407 | D/DEGGASING | B2202-V-CTC-038 | [13 empty] | 0 |  | 0.18 | 4.31 | 4.49 |  |  |  |  | off white solid
28.02.22 | B | 16:20 | 18:00 | IPCI22-02020 | R-7407 | D/DEGGASING | B2202-V-CTC-038 | [13 empty] | 0 |  | 0.16 | 3.74 | 3.9 |  |  | 110 |  | off white solid
0
[5 empty] | DOW |  | B2203-V-CTC-039 |  | In put Batch No B2202-IV-CTC035 | [11 empty] | 0 |  |  |  | 0
02.03.22 | C | 1:50 | 3:00 | IPCI22-02065 | R-7407 | INITIAL | B2203-V-CTC-039 |  | 99.96 | 0.01 | [5 empty] | 0.01 |  | 0.02 |  |  | 100 |  | 0.06 | 3.4 | 3.46 | 22 | 228 | 25212 | 8 | off white solid
02.03.22 | A | 10:10 | 13:50 | IPCI22-02077 | R-7407 | D/DEGGASING | B2203-V-CTC-039 | [13 empty] | 0 |  | 0.06 | 2.13 | 2.19 |  | 149 | 7002 |  | off white solid
02.03.22 | B | 14:30 | 15:30 | IPCI22-02080 | R-7407 | D/DEGGASING | B2203-V-CTC-039 | [13 empty] | 0 | [5 empty] | 89 | 520 |  | off white solid
02.03.22 | B | 16:10 | 18:30 | IPCI22-02083 | R-7407 | D/DEGGASING | B2203-V-CTC-039 | [13 empty] | 0 | [6 empty] | 241 |  | off white solid
0
[5 empty] | NFL |  | B2203-V-CTC-040 |  | In put Batch No B2202-IV-CTC037 | [11 empty] | 0 |  |  |  | 0
02.03.22 | C | 23:00 | 0:30 | IPCI22-02091 | R-7407 | INITIAL | B2203-V-CTC-040 |  | 99.9 | 0.02 | [7 empty] | 0.03 | 0.02 | 0.03 | 100 |  | 7.38 | 315.06 | 323.06 |  | 189 |  |  | off white solid
02.03.22 | C | 5:10 | 6:00 | IPCI22-02099 | R-7407 | D/DEGGASING | B2203-V-CTC-040 | [13 empty] | 0 | [5 empty] | 143 |  |  | off white solid
03.03.22 | A | 9:00 | 10:10 | IPCI22-02104 | R-7407 | D/DEGGASING | B2203-V-CTC-040 |  | 99.87 | 0.02 | [5 empty] | 0.01 |  | 0.02 | 0.03 | 0.05 | 100 | [5 empty] | 83 |  |  | off white solid
[5 empty] | NFL |  | B2203-V-CTC-041 |  | In put Batch No B2202-IV-CTC038 | [11 empty] | 0 |  |  |  | 0
04.03.22 | C | 0:50 | 2:30 | IPCI22-02131 | R-7407 | INITIAL | B2203-V-CTC-041 |  | 99.89 | 0.04 |  |  | 0.02 |  |  | 0.01 |  | 0.02 | 0.02 |  | 100 | [5 empty] | 185 |  |  | off white solid
04.03.22 | A | 7:40 | 9:00 | IPCI22-02141 | R-7407 | D/DEGGASING | B2203-V-CTC-041 |  | 99.84 | 0.04 |  |  | 0.02 |  |  | 0.02 |  | 0.01 | 0.02 | 0.05 | 100 | [5 empty] | 144 |  |  | off white solid
04.03.22 | A | 11:30 | 12:50 | IPCI22-02146 | R-7407 | D/DEGGASING | B2203-V-CTC-041 |  | 99.91 | 0.03 |  |  | 0.01 |  |  | 0.02 |  | 0.01 | 0.01 | 0.01 | 100 | [5 empty] | 89 |  |  | off white solid
[5 empty] | NFL |  | B2203-V-CTC-042 | [13 empty] | 0 |  |  |  | 0
05.03.22 | C | 2:20 | 3:40 | IPCI22-02167 | R-7407 | INITIAL | B2203-V-CTC-042 |  | 99.8 | 0.03 |  |  | 0.03 |  |  | 0.03 |  | 0.02 | 0.08 | 0.01 | 100 | [5 empty] | 135 |  |  | off white solid
05.03.22 | A | 7:10 | 8:40 | IPCI22-02174 | R-7407 | D/DEGGASING | B2203-V-CTC-042 |  | 99.74 | 0.03 |  | 0.01 | 0.02 |  |  | 0.03 |  | 0.02 | 0.09 | 0.06 | 100 | [5 empty] | 118 |  |  | off white solid
05.03.22 | A | 10:05 | 11:20 | IPCI22-02179 | R-7407 | D/DEGGASING | B2203-V-CTC-042 | [19 empty] | 91 |  |  | off white solid
[5 empty] | DOW |  | B2203-V-CTC-043 |  | In put Batch No B2202-IV-CTC039 | [11 empty] | 0 |  |  |  | 0
06.03.22 | A | 11:35 | 13:30 | IPCI22-02212 | R-7407 | INITIAL | B2203-V-CTC-043 |  | 99.95 | 0.01 | [7 empty] | 0.02 | 0.02 |  | 100 |  | 0.14 | 2.32 | 2.36 | 20 | 175 | 10138 |  | off white solid
06.03.22 | B | 21:05 | 22:05 | IPCI22-02229 | R-7407 | D/DEGGASING | B2203-V-CTC-043 | [18 empty] | 21 | 98 | 7117 |  | off white solid
07.03.22 | C | 4:00 | 5:30 | IPCI22-02242 | R-7407 | D/DEGGASING | B2203-V-CTC-043 | [20 empty] | 1403 |  | off white solid
07.03.22 | A | 9:00 | 10:00 | IPCI22-02253 | R-7407 | D/DEGGASING | B2203-V-CTC-043 | [20 empty] | 1019 |  | off white solid
07.03.22 | A | 11:30 | 12:30 | IPCI22-02258 | R-7407 | D/DEGGASING | B2203-V-CTC-043 | [20 empty] | 241 |  | off white solid
[5 empty] | DOW |  | B2203-V-CTC-044 |  | In put Batch No B2203-IV-CTC040 | [11 empty] | 0 |  |  |  | 0
07.03.22 | C | 22:10 | 0:20 | IPCI22-02272 | R-7407 | INITIAL | B2203-V-CTC-044 |  | 99.83 | 0.02 | 0.02 |  |  |  |  | 0.01 |  | 0.07 | 0.05 |  | 100 |  | 0.21 | 3.34 | 3.55 | 23 | 212 | 11931 | 8 | off white solid
08.03.22 | C | 5:10 | 7:40 | IPCI22-02281 | R-7407 | D/DEGGASING | B2203-V-CTC-044 | [15 empty] | 0.17 | 3.13 | 3.3 | 21 | 166 | 2068 |  | off white solid
08.03.22 | A | 10:00 | 12:00 | IPCI22-02285 | R-7407 | D/DEGGASING | B2203-V-CTC-044 | [15 empty] | 0.14 | 2.3 | 2.44 |  | 85 | 245 |  | off white solid
[5 empty] | DOW |  | B2203-V-CTC-045 |  | In put Batch No B2203-IV-CTC041 | [11 empty] | 0 |  |  |  | 0
10.03.22 | C | 2:50 | 4:30 | IPCI22-02315 | R-7407 | INITIAL | B2203-V-CTC-045 |  | 99.94 | 0.01 | [7 empty] | 0.04 |  | 0.01 | 100 |  | 0.08 | 2.32 | 2.39 | 26 | 163 | 12418 | 7 | off white solid
10.03.22 | A | 12:05 | 14:00 | IPCI22-02327 | R-7407 | D/DEGGASING | B2203-V-CTC-045 | [15 empty] | 0.08 | 2.29 | 2.37 | 20 | 93 | 223 |  | off white solid
[5 empty] | DOW |  | B2203-V-CTC-046 |  | In put Batch No B2203-IV-CTC042 | [11 empty] | 0 |  |  |  | 0
11.03.22 | C | 1:20 | 2:30 | IPCI22-02343 | R-7407 | INITIAL | B2203-V-CTC-046 |  | 99.96 | 0.01 | [7 empty] | 0.02 | 0.01 |  | 100 |  | 0.11 | 2.12 | 2.23 | 25 | 175 | 5128 | 7 | off white solid
11.03.22 | B | 14:50 | 16:00 | IPCI22-02366 | R-7407 | D/DEGGASING | B2203-V-CTC-046 | [15 empty] | 0.1 | 2.1 | 2.2 |  | 126 | 675 |  | off white solid
11.03.22 | B | 19:55 | 22:30 | IPCI22-02378 | R-7407 | D/DEGGASING | B2203-V-CTC-046 | [18 empty] | 25 | 95 | 225 |  | off white solid
11.03.22 | C | 22:50 | 23:30 | IPCI22-02380 | R-7407 | D/DEGGASING | B2203-V-CTC-046 | [15 empty] | 0.07 | 1.95 | 2.03 |  |  |  |  | off white solid
[5 empty] | DOW |  | B2203-V-CTC-047 |  | In put Batch No B2203-IV-CTC043 | [11 empty] | 0 |  |  |  | 0
12.03.22 | C | 2:40 | 4:10 | IPCI22-02386 | R-7407 | INITIAL | B2203-V-CTC-047 |  | 99.91 | 0.01 | [7 empty] | 0.04 | 0.03 | 0.01 | 100 |  | 0.07 | 2.13 | 2.2 | 22 | 153 | 10896 | 8 | off white solid
12.03.22 | A | 9:50 | 12:20 | IPCI22-02395 | R-7407 | D/DEGGASING | B2203-V-CTC-047 | [15 empty] | 0.37 | 4.96 | 5.33 |  | 78 | 1679 |  | off white solid
12.03.22 | B | 14:35 | 15:50 | IPCI22-02399 | R-7407 | D/DEGGASING | B2203-V-CTC-047 | [15 empty] | 0.07 | 4.23 | 4.31 |  |  | 695 |  | off white solid
12.03.22 | B | 18:35 | 19:30 | IPCI22-02404 | R-7407 | D/DEGGASING | B2203-V-CTC-047 | [15 empty] | 0.09 | 2.34 | 2.43 |  |  | 853 |  | off white solid
13.03.22 | B | 20:50 | 22:00 | IPCI22-02409 | R-7407 | D/DEGGASING | B2203-V-CTC-047 | [15 empty] | 0.09 | 2.37 | 2.45 |  |  | 245 |  | off white solid
[5 empty] | DOW |  | B2203-V-CTC-048 |  | In put Batch No B2203-IV-CTC044 | [11 empty] | 0 |  |  |  | 0
13.03.22 | C | 3:35 | 5:40 | IPCI22-02416 | R-7407 | INITIAL | B2203-V-CTC-048 |  | 99.95 | 0.02 |  |  | 0.01 |  |  | 0.01 |  | 0.01 |  |  | 100 |  | 0.1 | 2.3 | 2.4 | 21 | 211 | 23544 | 8 | off white solid
13.03.22 | A | 11:15 | 13:00 | IPCI22-02428 | R-7407 | D/DEGGASING | B2203-V-CTC-048 | [15 empty] | 0.26 | 2.12 | 2.38 |  | 131 | 6882 |  | off white solid
13.03.22 | B | 16:50 | 17:55 | IPCI22-02443 | R-7407 | D/DEGGASING | B2203-V-CTC-048 | [19 empty] | 93 | 4889 |  | off white solid
13.03.22 | C | 22:45 | 23:50 | IPCI22-02452 | R-7407 | D/DEGGASING | B2203-V-CTC-048 | [15 empty] | 0.22 | 2.18 | 2.4 |  |  | 2541 |  | off white solid
14.03.22 | C | 4:00 | 5:40 | IPCI22-02461 | R-7407 | D/DEGGASING | B2203-V-CTC-048 | [15 empty] | 0.23 | 2.19 | 2.41 | 25 |  | 1885 |  | off white solid
14.03.22 | A | 7:45 | 9:00 | IPCI22-02466 | R-7407 | D/DEGGASING | B2203-V-CTC-048 | [20 empty] | 1535 |  | off white solid
14.03.22 | A | 11:20 | 12:20 | IPCI22-02472 | R-7407 | D/DEGGASING | B2203-V-CTC-048 | [20 empty] | 1650 |  | off white solid
14.03.22 | B | 14:45 | 16:30 | IPCI22-02477 | R-7407 | D/DEGGASING | B2203-V-CTC-048 | [15 empty] | 0.06 | 2.2 | 2.26 |  |  | 240 |  | off white solid
[5 empty] | DOW |  | B2203-V-CTC-049 |  | In put Batch No B2203-IV-CTC044 | [11 empty] | 0 |  |  |  | 0
14.03.22 | C | 22:30 | 0:10 | IPCI22-02486 | R-7407 | INITIAL | B2203-V-CTC-049 |  | 99.95 | 0.02 | [7 empty] | 0.01 | 0.01 | 0.01 | 100 |  | 0.17 | 2.03 | 2.2 | 21 | 215 | 18590 |  | off white solid
15.03.22 | C | 4:10 | 5:50 | IPCI22-02497 | R-7407 | D/DEGGASING | B2203-V-CTC-049 | [15 empty] | 0.15 | 2.18 | 2.34 | 22 | 141 | 6325 |  | off white solid
-

## Flaker
Stage-V: Flaker
Date | Shift | Sample Rece. Time | Result Out Time | A.R.No. | Location | Batch Number | 1,2,4, TCB | CTCMP | 2TCMP | TCB-1 | TCB-2 | 3C6 TCMP | 3C2 TCMP | 2,4 DC6TCMP | 23 DC6TCMP | 3,6 DC2TCMP | OCP/Dimer | UNK | Sum of impurities | % Area Total | M/C (ppm) | Acid Imp (ppm) | PCB | HCB | HCB+PCB (ppm) | Free Acidity (ppm) | Iron (ppm) | Appearance (AS such Solid phase) | Total Imp
Specification | [6 empty] | - | 99.0% (min) | For information | [8 empty] | 0.1 % MAX |  |  | 100 (max) | For information | [5 empty] | White to Off white solid
[5 empty] | B2111-CTCF132 |  | Input Batch-B2110-V-CTC-202 | [12 empty] | 0
27.11.21 | C | 22:10 | 23:55 | IPCI21-09996 | INITIAL | B2111-CTCF132 |  | 99.89 | 0.03 |  |  | 0.02 |  |  |  | 0.02 |  | 0.02 | 0.02 | 100 | 92 | [6 empty] | OFF WHITE SOLID
28.11.21 | C | 14:10 | 2:40 | IPCI21-10011 | ONLINE | B2111-CTCF132 |  | 99.86 | 0.04 |  |  | 0.02 |  |  |  | 0.03 | 0.03 | 0.02 |  | 100 | 156 | [6 empty] | OFF WHITE SOLID
28.11.21 | C | 18:30 | 3:20 | IPCI21-10020 | ONLINE | B2111-CTCF132 |  | 99.86 | 0.04 |  |  | 0.02 |  |  |  | 0.03 | 0.03 | 0.02 |  | 100 | 133 | [6 empty] | OFF WHITE SOLID
28.11.21 | C | 19:30 | 3:40 | IPCI21-10025 | ONLINE | B2111-CTCF132 |  | 99.86 | 0.04 |  |  | 0.02 |  |  |  | 0.03 | 0.03 | 0.02 |  | 100 | 131 | [6 empty] | OFF WHITE SOLID
0
0
[5 empty] | B2111-CTCF133 |  | Input Batch-B2110-V-CTC-203 | [12 empty] | 0
30.11.21 | C | 1:50 | 2:50 | IPCI21-10068 | INITIAL | B2111-CTCF133 |  | 99.71 | 0.05 |  |  | 0.04 | 0.01 | 0.01 | 0.05 | 0.01 | 0.02 | 0.07 | 0.03 | 100 | 128 | [6 empty] | Grey Colour solid
30.11.21 | C | 2:50 | 3:50 | IPCI21-10073 | ONLINE | B2111-CTCF133 |  | 99.5 | 0.05 | 0.01 |  | 0.04 | 0.01 |  | 0.05 | 0.01 | 0.02 | 0.08 | 0.17 | 100 | 110 | [6 empty] | Grey Colour solid
30.11.21 | C | 3:30 | 4:30 | IPCI21-10075 | ONLINE | B2111-CTCF133 |  | 99.7 | 0.05 | 0.01 |  | 0.04 | 0.01 |  | 0.05 | 0.01 | 0.02 | 0.08 | 0.03 | 100 | 98 | [6 empty] | Grey Colour solid
30.11.21 | C | 4:30 | 5:30 | IPCI21-10078 | ONLINE | B2111-CTCF133 |  | 99.68 | 0.05 |  |  | 0.05 |  |  | 0.05 | 0.01 | 0.02 | 0.08 | 0.06 | 100 | 92 | [6 empty] | Grey Colour solid
30.11.21 | A | 6:00 | 12:00 | IPCI21-10079 | ONLINE | B2111-CTCF133 |  | 99.68 | 0.05 | 0.01 | 0.01 | 0.05 | 0.01 | 0.01 | 0.05 | 0.01 | 0.02 | 0.08 | 0.02 | 100 | 100 | [6 empty] | Grey Colour solid
0
[5 empty] | B2112-CTCF134 |  | Input Batch-B2110-V-CTC-204 | [12 empty] | 0
01.12.21 | B | 15:00 | 22:15 | IPCI21-10124 | INITIAL | B2112-CTCF134 |  | 99.89 | 0.04 |  |  | 0.01 |  |  | 0.02 |  | 0.01 |  | 0.03 | 100 | 127 | [6 empty] | Light Grey Colour solid
01.12.21 | B | 18:00 | 22:10 | IPCI21-10130 | ONLINE | B2112-CTCF134 |  | 99.87 | 0.05 |  |  | 0.02 |  |  | 0.02 |  |  | 0.01 | 0.03 | 100 | 139 | [6 empty] | Light Grey Colour solid
01.12.21 | B | 19:30 | 22:20 | IPCI21-10132 | ONLINE | B2112-CTCF134 |  | 99.9 | 0.05 |  |  | 0.02 |  |  | 0.02 |  |  | 0.01 |  | 100 | 109 | [6 empty] | Light Grey Colour solid
01.12.21 | C | 22:10 | 23:30 | IPCI21-10137 | ONLINE | B2112-CTCF134 |  | 99.92 | 0.04 |  |  | 0.02 |  |  | 0.018 |  |  |  |  | 99.998 | 157 | [6 empty] | Light Grey Colour solid
0
[5 empty] | B2112-CTCF135 |  | Input Batch-B2110-V-CTC-205 | [12 empty] | 0
03.12.21 | A | 10:30 | 12:00 | IPCI21-10184 | INITIAL | B2112-CTCF135 |  | 99.85 | 0.05 |  |  | 0.03 |  |  | 0.03 |  | 0.03 | 0.01 |  | 100 | 93 | [6 empty] | OFF WHITE SOLID
03.12.21 | B | 15:15 | 16:30 | IPCI21-10195 | ONLINE | B2112-CTCF135 |  | 99.79 | 0.06 |  | 0.01 | 0.041 |  |  | 0.04 | 0.01 | 0.02 | 0.02 | 0.01 | 100.001 | 87 | [6 empty] | OFF WHITE SOLID
03.12.21 | B | 16:40 | 17:45 | IPCI21-10198 | ONLINE | B2112-CTCF135 |  | 99.72 | 0.06 |  | 0.01 | 0.04 | 0.02 | 0.03 | 0.04 | 0.02 | 0.02 | 0.02 | 0.02 | 100 | 94 | [6 empty] | OFF WHITE SOLID
03.12.21 | B | 19:00 | 20:15 | IPCI21-10202 | ONLINE | B2112-CTCF135 |  | 99.76 | 0.06 |  | 0.01 | 0.04 | 0.01 |  | 0.04 | 0.02 | 0.02 | 0.03 | 0.01 | 100 | 91 | [6 empty] | OFF WHITE SOLID
0
[5 empty] | B2112-CTCF136 |  | Input Batch-B2110-V-CTC-206 | [12 empty] | 0
04.12.21 | A | 7:00 | 8:30 | IPCI21-10215 | INITIAL | B2112-CTCF136 |  | 99.84 | 0.05 |  |  | 0.03 | 0.01 |  | 0.03 |  | 0.02 | 0.02 |  | 100 | 128 | [6 empty] | OFF WHITE SOLID
04.12.21 | B | 17:40 | 20:00 | IPCI21-10237 | ONLINE | B2112-CTCF136 |  | 99.83 | 0.04 |  |  | 0.02 | 0.02 |  | 0.03 |  | 0.02 | 0.01 | 0.03 | 100 | 96 | [6 empty] | OFF WHITE SOLID
04.12.21 | B | 18:40 | 20:00 | IPCI21-10238 | ONLINE | B2112-CTCF136 |  | 99.82 | 0.04 | 0.02 |  | 0.02 | 0.02 |  | 0.03 |  | 0.02 | 0.02 | 0.01 | 100 | 135 | [6 empty] | OFF WHITE SOLID
04.12.21 | B | 19:40 | 20:30 | IPCI21-10241 | ONLINE | B2112-CTCF136 |  | 99.85 | 0.04 |  |  | 0.02 | 0.01 |  | 0.03 | 0.01 | 0.02 | 0.01 | 0.01 | 100 | 128 | [6 empty] | OFF WHITE SOLID
04.12.21 | B | 20:40 | 22:00 | IPCI21-10244 | ONLINE | B2112-CTCF136 |  | 99.77 | 0.05 | 0.01 |  | 0.03 | 0.03 | 0.02 | 0.03 |  | 0.02 | 0.01 | 0.03 | 100 | 121 | [6 empty] | OFF WHITE SOLID
0
[5 empty] | B2112-CTCF137 |  | Input Batch-B2110-V-CTC-207 | [12 empty] | 0
05.12.21 | A | 10:30 | 11:30 | IPCI21-10261 | INITIAL | B2112-CTCF137 |  | 99.77 | 0.04 |  |  | 0.05 | 0.01 | 0.02 | 0.05 | 0.02 |  | 0.03 | 0.01 | 100 | 137 | [6 empty] | OFF WHITE SOLID
05.12.21 | A | 11:40 | 13:20 | IPCI21-10262 | ONLINE | B2112-CTCF137 |  | 99.79 | 0.04 |  |  | 0.04 | 0.02 | 0.02 | 0.05 | 0.01 |  | 0.02 | 0.01 | 100 | 118 | [6 empty] | OFF WHITE SOLID
05.12.21 | A | 12:00 | 14:30 | IPCI21-10270 | ONLINE | B2112-CTCF137 |  | 99.8 | 0.05 |  |  | 0.04 | 0.01 | 0.01 | 0.05 | 0.01 |  | 0.02 | 0.01 | 100 | 128 | [6 empty] | OFF WHITE SOLID
05.12.21 | B | 14:30 | 15:45 | IPCI21-10272 | ONLINE | B2112-CTCF137 |  | 99.79 | 0.04 |  |  | 0.04 | 0.01 | 0.01 | 0.05 | 0.01 | 0.02 | 0.02 | 0.01 | 100 | 109 | [6 empty] | OFF WHITE SOLID
05.12.21 | B | 15:10 | 16:20 | IPCI21-10273 | ONLINE | B2112-CTCF137 |  | 99.77 | 0.05 |  |  | 0.05 | 0.01 | 0.01 | 0.06 | 0.01 | 0.02 | 0.02 |  | 100 | 144 | [6 empty] | OFF WHITE SOLID
0
[5 empty] | B2112-CTCF138 |  | Input Batch-B2110-V-CTC-208 | [12 empty] | 0
06.12.21 | A | 5:00 | 7:45 | IPCI21-10292 | INITIAL | B2112-CTCF138 | 0.01 | 99.76 | 0.05 |  |  | 0.05 |  |  | 0.05 | 0.01 | 0.02 | 0.02 | 0.04 | 100 | 144 | [6 empty] | OFF WHITE SOLID
06.12.21 | A | 13:10 | 14:50 | IPCI21-10305 | ONLINE | B2112-CTCF138 |  | 99.74 | 0.04 | 0.02 | 0.01 | 0.04 | 0.01 |  | 0.05 | 0.02 |  | 0.02 | 0.05 | 100 | 104 | [6 empty] | OFF WHITE SOLID
06.12.21 | A | 13:30 | 15:00 | IPCI21-10306 | ONLINE | B2112-CTCF138 |  | 99.77 | 0.05 | 0.01 |  | 0.04 | 0.01 |  | 0.05 | 0.01 |  | 0.02 | 0.04 | 100 | 94 | [6 empty] | OFF WHITE SOLID
06.12.21 | B | 14:00 | 16:00 | IPCI21-10307 | ONLINE | B2112-CTCF138 |  | 99.77 | 0.05 | 0.01 |  | 0.04 | 0.01 |  | 0.05 | 0.01 |  | 0.02 | 0.04 | 100 | 95 | [6 empty] | OFF WHITE SOLID
06.12.21 | B | 15:00 | 16:30 | IPCI21-10308 | ONLINE | B2112-CTCF138 |  | 99.75 | 0.05 | 0.01 | 0.01 | 0.04 | 0.01 |  | 0.05 | 0.02 |  | 0.02 | 0.04 | 100 | 98 | [6 empty] | OFF WHITE SOLID
0
[5 empty] | B2112-CTCF139 |  | Input Batch-B2110-V-CTC-209 | [12 empty] | 0
07.12.21 | A | 10:20 | 11:50 | IPCI21-10333 | INITIAL | B2112-CTCF139 |  | 99.63 | 0.06 | 0.01 | 0.01 | 0.07 | 0.02 | 0.03 | 0.08 | 0.02 | 0.02 | 0.04 | 0.01 | 100 | 91 | [6 empty] | OFF WHITE SOLID
07.12.21 | B | 14:00 | 15:30 | IPCI21-10337 | ONLINE | B2112-CTCF139 |  | 99.62 | 0.06 | 0.02 | 0.01 | 0.06 | 0.01 | 0.02 | 0.08 | 0.01 |  | 0.04 | 0.07 | 100 | 117 | [6 empty] | OFF WHITE SOLID
07.12.21 | B | 15:00 | 16:50 | IPCI21-10338 | ONLINE | B2112-CTCF139 |  | 99.65 | 0.06 | 0.01 | 0.01 | 0.06 | 0.02 | 0.01 | 0.08 | 0.02 | 0.01 | 0.04 | 0.03 | 100 | 103 | [6 empty] | OFF WHITE SOLID
07.12.21 | B | 19:10 | 20:30 | IPCI21-10347 | ONLINE | B2112-CTCF139 |  | 99.66 | 0.06 | 0.01 |  | 0.07 |  | 0.01 | 0.08 | 0.02 |  | 0.04 | 0.05 | 100 | 129 | [6 empty] | OFF WHITE SOLID
07.12.21 | B | 20:00 | 21:10 | IPCI21-10348 | ONLINE | B2112-CTCF139 |  | 99.64 | 0.06 | 0.01 | 0.01 | 0.07 | 0.01 | 0.01 | 0.08 | 0.02 | 0.01 | 0.04 | 0.04 | 100 | 122 | [6 empty] | OFF WHITE SOLID
0
[5 empty] | B2112-CTCF140 |  | Input Batch-B2110-V-CTC-210 | [12 empty] | 0
08.12.21 | B | 14:10 | 15:15 | IPCI21-10363 | INITIAL | B2112-CTCF140 |  | 99.62 | 0.05 | 0.02 | 0.01 | 0.07 | 0.02 | 0.03 | 0.08 | 0.02 | 0.02 | 0.03 | 0.03 | 100 | 97 | [6 empty] | OFF WHITE SOLID
08.12.21 | B | 14:20 | 18:00 | IPCI21-10364 | ONLINE | B2112-CTCF140 |  | 99.56 | 0.07 | 0.02 | 0.02 | 0.08 | 0.02 | 0.03 | 0.09 | 0.02 | 0.02 | 0.04 | 0.03 | 100 | 131 | [6 empty] | OFF WHITE SOLID
08.12.21 | B | 15:00 | 20:00 | IPCI21-10365 | ONLINE | B2112-CTCF140 |  | 99.59 | 0.06 | 0.02 | 0.02 | 0.08 | 0.01 | 0.02 | 0.09 | 0.03 | 0.02 | 0.04 | 0.02 | 100 | 103 | [6 empty] | OFF WHITE SOLID
08.12.21 | B | 16:00 | 20:00 | IPCI21-10367 | ONLINE | B2112-CTCF140 |  | 99.62 | 0.07 | 0.02 | 0.02 | 0.08 | 0.02 | 0.02 | 0.09 | 0.02 | 0.02 | 0.02 |  | 100 | 130 | [6 empty] | OFF WHITE SOLID
08.12.21 | B | 17:00 | 20:30 | IPCI21-10368 | ONLINE | B2112-CTCF140 |  | 99.58 | 0.07 | 0.02 | 0.02 | 0.07 | 0.03 | 0.03 | 0.09 | 0.02 |  | 0.04 | 0.03 | 100 | 125 | [6 empty] | OFF WHITE SOLID
0
[5 empty] | B2112-CTCF141 |  | Input Batch-B2110-V-CTC-211 | [12 empty] | 0
09.12.21 | B | 16:00 | 20:30 | IPCI21-10396 | INITIAL | B2112-CTCF141 |  | 99.6 | 0.06 | 0.02 | 0.02 | 0.07 | 0.01 | 0.02 | 0.07 | 0.02 | 0.02 | 0.08 | 0.01 | 100 | 159 | [6 empty] | OFF WHITE SOLID
09.12.21 | B | 17:00 | 21:30 | IPCI21-10397 | ONLINE | B2112-CTCF141 |  | 99.54 | 0.06 | 0.02 | 0.02 | 0.08 | 0.01 | 0.02 | 0.07 | 0.02 | 0.02 | 0.08 | 0.06 | 100 | 140 | [6 empty] | OFF WHITE SOLID
09.12.21 | B | 18:10 | 22:10 | IPCI21-10400 | ONLINE | B2112-CTCF141 |  | 99.52 | 0.06 | 0.03 | 0.02 | 0.08 | 0.01 | 0.02 | 0.07 | 0.02 | 0.02 | 0.08 | 0.07 | 100 | 128 | [6 empty] | OFF WHITE SOLID
09.12.21 | B | 20:10 | 22:30 | IPCI21-10404 | ONLINE | B2112-CTCF141 |  | 99.58 | 0.06 | 0.02 | 0.02 | 0.07 | 0.01 | 0.02 | 0.06 | 0.02 | 0.03 | 0.07 | 0.04 | 100 | 127 | [6 empty] | OFF WHITE SOLID
09.12.21 | B | 20:10 | 23:00 | IPCI21-10406 | ONLINE | B2112-CTCF141 |  | 99.56 | 0.06 | 0.02 | 0.02 | 0.08 | 0.02 | 0.04 | 0.07 | 0.02 | 0.01 | 0.07 | 0.03 | 100 | 131 | [6 empty] | OFF WHITE SOLID
0
[5 empty] | B2112-CTCF141 |  | Input Batch-B2110-V-CTC-212 | [12 empty] | 0
10.12.21 | A | 10:10 | 11:30 | IPCI21-10430 | INIRIAL | B2112-CTCF142 |  | 99.72 | 0.04 | 0.02 | 0.01 | 0.03 | 0.03 | 0.02 | 0.04 | 0.01 | 0.03 | 0.02 | 0.03 | 100 | 98 | [6 empty] | OFF WHITE SOLID
10.12.21 | B | 14:03 | 16:00 | IPCI21-10438 | ONLINE | B2112-CTCF142 |  | 99.76 | 0.04 | 0.01 | 0.01 | 0.03 | 0.04 | 0.03 | 0.04 | 0.01 |  | 0.03 |  | 100 | 102 | [6 empty] | OFF WHITE SOLID
10.12.21 | B | 17:10 | 18:30 | IPCI21-10441 | ONLINE | B2112-CTCF142 |  | 99.75 | 0.05 | 0.02 | 0.01 | 0.04 | 0.03 | 0.02 | 0.04 | 0.01 |  | 0.02 | 0.01 | 100 | 116 | [6 empty] | OFF WHITE SOLID
10.12.21 | B | 17:55 | 19:00 | IPCI21-10443 | ONLINE | B2112-CTCF142 |  | 99.67 | 0.05 | 0.01 | 0.01 | 0.05 | 0.03 | 0.03 | 0.07 | 0.02 | 0.03 | 0.03 |  | 100 | 109 | [6 empty] | OFF WHITE SOLID
0
[5 empty] | B2112-CTCF143 |  | Input Batch-B2112-V-CTC-213 | [12 empty] | 0
12.12.21 | A | 12:10 | 13:30 | IPCI21-10501 | INITIAL | B2112-CTCF143 |  | 99.63 | 0.08 | 0.02 | 0.01 | 0.09 |  | 0.02 | 0.09 | 0.02 |  | 0.04 |  | 100 | 125 | [6 empty] | OFF WHITE SOLID
12.12.21 | B | 15:00 | 16:30 | IPCI21-10505 | ONLINE | B2112-CTCF143 |  | 99.63 | 0.08 | 0.02 | 0.01 | 0.09 |  |  | 0.078 | 0.02 |  | 0.06 | 0.01 | 99.998 | 99 | [6 empty] | OFF WHITE SOLID
12.12.21 | B | 16:00 | 17:30 | IPCI21-10507 | ONLINE | B2112-CTCF143 |  | 99.62 | 0.08 | 0.02 | 0.01 | 0.09 |  | 0.01 | 0.07 | 0.02 | 0.02 | 0.04 | 0.02 | 100 | 128 | [6 empty] | OFF WHITE SOLID
12.12.21 | C | 18:00 | 22:30 | IPCI21-10511 | ONLINE | B2112-CTCF143 |  | 99.55 | 0.08 | 0.02 | 0.02 | 0.094 | 0.02 | 0.01 | 0.08 | 0.03 | 0.02 | 0.04 | 0.04 | 100.004 | 94 | [6 empty] | OFF WHITE SOLID
0
[5 empty] | B2112-CTCF144 |  | Input Batch-B2112-V-CTC-214 | [12 empty] | 0
13.12.21 | A | 8:30 | 10:00 | IPCI21-10528 | INITIAL | B2112-CTCF144 |  | 99.6 | 0.07 | 0.02 | 0.01 | 0.08 | 0.04 | 0.03 | 0.08 | 0.02 | 0.02 | 0.03 |  | 100 | 91 | [6 empty] | OFF WHITE SOLID
13.12.21 | A | 12:10 | 16:00 | IPCI21-10535 | ONLINE | B2112-CTCF144 |  | 99.56 | 0.07 | 0.02 | 0.02 | 0.07 | 0.03 | 0.03 | 0.08 | 0.02 | 0.05 | 0.04 | 0.01 | 100 | 89 | [6 empty] | OFF WHITE SOLID
13.12.21 | A | 12:10 | 16:00 | IPCI21-10536 | ONLINE | B2112-CTCF144 |  | 99.56 | 0.07 | 0.02 | 0.01 | 0.07 | 0.03 | 0.02 | 0.08 | 0.02 | 0.05 | 0.03 | 0.04 | 100 | 95 | [6 empty] | OFF WHITE SOLID
13.12.21 | A | 12:10 | 16:30 | IPCI21-10537 | ONLINE | B2112-CTCF144 |  | 99.56 | 0.07 | 0.01 | 0.01 | 0.07 | 0.02 | 0.03 | 0.08 | 0.02 | 0.04 | 0.03 | 0.06 | 100 | 98 | [6 empty] | OFF WHITE SOLID
0
[5 empty] | B2112-CTCF145 |  | Input Batch-B2112-V-CTC-215 | [12 empty] | 0
14.12.21 | A | 13:00 | 14:30 | IPCI21-10574 | INIRTIAL | B2112-CTCF145 |  | 99.5 | 0.06 | 0.02 | 0.02 | 0.09 | 0.03 | 0.03 | 0.08 | 0.03 | 0.06 | 0.03 | 0.05 | 100 | 103 | [6 empty] | OFF WHITE SOLID
14.12.21 | B | 15:00 | 19:00 | IPCI21-10577 | ONLINE | B2112-CTCF145 |  | 99.63 | 0.06 | 0.02 | 0.01 | 0.09 | 0.01 |  | 0.08 | 0.02 | 0.03 | 0.03 | 0.02 | 100 | 116 | [6 empty] | OFF WHITE SOLID
14.12.21 | B | 16:30 | 19:00 | IPCI21-10579 | ONLINE | B2112-CTCF145 |  | 99.6 | 0.06 | 0.02 | 0.01 | 0.09 | 0.01 | 0.01 | 0.08 | 0.02 | 0.04 | 0.02 | 0.04 | 100 | 98 | [6 empty] | OFF WHITE SOLID
14.12.21 | B | 17:30 | 19:00 | IPCI21-10580 | ONLINE | B2112-CTCF145 |  | 99.6 | 0.06 | 0.02 | 0.01 | 0.09 | 0.01 | 0.01 | 0.08 | 0.023 | 0.04 | 0.03 | 0.03 | 100.003 | 88 | [6 empty] | OFF WHITE SOLID
0
0
[5 empty] | B2112-CTCF146 |  | Input Batch-B2112-V-CTC-216 | [12 empty] | 0
15.12.21 | A | 7:50 | 10:00 | IPCI21-10600 | INIRTIAL | B2112-CTCF146 |  | 99.77 | 0.07 | 0.01 | 0.01 | 0.05 |  |  | 0.05 |  | 0.01 |  | 0.03 | 100 | 119 | [6 empty] | OFF WHITE SOLID
15.12.21 | A | 8:00 | 10:00 | IPCI21-10602 | ONLINE | B2112-CTCF146 |  | 99.72 | 0.07 |  |  | 0.05 |  |  | 0.06 |  | 0.03 |  | 0.07 | 100 | 110 | [6 empty] | OFF WHITE SOLID
15.12.21 | A | 8:00 | 10:00 | IPCI21-10603 | ONLINE | B2112-CTCF146 |  | 99.76 | 0.07 | 0.01 |  | 0.05 |  |  | 0.06 |  |  |  | 0.05 | 100 | 98 | [6 empty] | OFF WHITE SOLID
15.12.21 | B | 10:50 | 15:00 | IPCI21-10609 | ONLINE | B2112-CTCF146 |  | 99.6 | 0.07 | 0.02 |  | 0.06 | 0.02 | 0.03 | 0.06 | 0.02 | 0.06 | 0.01 | 0.05 | 100 | 109 | [6 empty] | OFF WHITE SOLID
15.12.21 | B | 10:55 | 15:00 | IPCI21-10610 | ONLINE | B2112-CTCF146 |  | 99.71 | 0.07 | 0.01 |  | 0.05 | 0.02 | 0.02 | 0.06 | 0.02 | 0.03 | 0.01 | 0 | 100 | 110 | [6 empty] | OFF WHITE SOLID
0
[5 empty] | B2112-CTCF147 |  | Input Batch-B2112-V-CTC-217 | [12 empty] | 0
16.12.21 | C | 3:40 | 5:00 | IPCI21-10630 | INITIAL | B2112-CTCF147 |  | 99.72 | 0.05 | 0.01 | 0.01 | 0.06 | 0.02 | 0.02 | 0.06 | 0.01 |  | 0.01 | 0.03 | 100 | 103 | [6 empty] | OFF WHITE SOLID
16.12.21 | C | 4:30 | 5:55 | IPCI21-10631 | ONLINE | B2112-CTCF147 |  | 99.74 | 0.05 | 0.01 | 0.01 | 0.05 | 0.01 | 0.01 | 0.06 | 0.02 |  | 0.02 | 0.02 | 100 | 99 | [6 empty] | OFF WHITE SOLID
16.12.21 | A | 6:30 | 9:30 | IPCI21-10634 | ONLINE | B2112-CTCF147 |  | 99.73 | 0.06 | 0.02 | 0.01 | 0.05 | 0.01 | 0.01 | 0.06 | 0.01 |  | 0.02 | 0.02 | 100 | 79 | [6 empty] | OFF WHITE SOLID
16.12.21 | A | 6:30 | 9:30 | IPCI21-10635 | ONLINE | B2112-CTCF147 |  | 99.75 | 0.05 | 0.01 | 0.01 | 0.05 | 0.01 | 0.01 | 0.06 | 0.02 |  | 0.01 | 0.02 | 100 | 109 | [6 empty] | OFF WHITE SOLID
16.12.21 | A | 6:30 | 9:30 | IPCI21-10636 | ONLINE | B2112-CTCF147 |  | 99.74 | 0.05 | 0.01 | 0.01 | 0.05 | 0.01 | 0.01 | 0.06 | 0.02 |  | 0.01 | 0.03 | 100 | 95 | [6 empty] | OFF WHITE SOLID
0
[5 empty] | B2112-CTCF148 |  | Input Batch-B2112-V-CTC-218 | [12 empty] | 0
17.12.21 | A | 7:40 | 10:40 | IPCI21-10665 | INITIAL | B2112-CTCF148 |  | 99.63 | 0.07 | 0 | 0.01 | 0.07 | 0.02 | 0.03 | 0.07 | 0.02 | 0.02 | 0.02 | 0.01 | 99.97 | 95 | [6 empty] | OFF WHITE SOLID
17.12.21 | A | 9:00 | 10:40 | IPCI21-10666 | ONLINE | B2112-CTCF148 |  | 99.76 | 0.06 |  |  | 0.05 | 0.01 | 0.01 | 0.06 | 0.01 | 0.02 | 0.02 |  | 100 | 75 | [6 empty] | OFF WHITE SOLID
17.12.21 | A | 10:00 | 11:05 | IPCI21-10668 | ONLINE | B2112-CTCF148 |  | 99.68 | 0.06 |  |  | 0.06 | 0.02 | 0.02 | 0.06 | 0.02 | 0.02 | 0.02 | 0.04 | 100 | 105 | [6 empty] | OFF WHITE SOLID
17.12.21 | A | 11:00 | 12:15 | IPCI21-10671 | ONLINE | B2112-CTCF148 |  | 99.78 | 0.06 |  |  | 0.05 | 0 | 0.01 | 0.06 | 0.01 | 0.02 | 0.01 |  | 100 | 84 | [6 empty] | OFF WHITE SOLID
17.12.21 | A | 12:00 | 16:00 | IPCI21-10672 | ONLINE | B2112-CTCF148 |  | 99.75 | 0.06 |  |  | 0.05 |  | 0.01 | 0.06 | 0.01 | 0.01 | 0.01 | 0.04 | 100 | 117 | [6 empty] | OFF WHITE SOLID
[20 empty] | 0 | [7 empty] | OFF WHITE SOLID
[5 empty] | B2112-CTCF149 |  | Input Batch-B2112-V-CTC-219 | [12 empty] | 0
19.12.21 | A | 7:30 | 8:50 | IPCI21-10732 | INITIAL | B2112-CTCF149 |  | 99.64 | 0.06 | 0.02 | 0.01 | 0.09 |  | 0.02 | 0.07 | 0.02 |  | 0.04 | 0.03 | 100 | 121 | [6 empty] | OFF WHITE SOLID
19.12.21 | A | 8:40 | 10:00 | IPCI21-10734 | ONLINE | B2112-CTCF149 |  | 99.66 | 0.06 | 0.01 | 0.01 | 0.08 |  | 0.02 | 0.06 | 0.01 |  | 0.03 | 0.06 | 100 | 126 | [6 empty] | OFF WHITE SOLID
19.12.21 | A | 10:00 | 11:00 | IPCI21-10735 | ONLINE | B2112-CTCF149 |  | 99.65 | 0.06 | 0.02 | 0.01 | 0.08 |  | 0.01 | 0.06 | 0.02 |  | 0.03 | 0.06 | 100 | 130 | [6 empty] | OFF WHITE SOLID
0
[5 empty] | B2112-CTCF150 |  | Input Batch-B2112-V-CTC-219 | [12 empty] | 0
20.12.21 | A | 7:30 | 10:00 | IPCI21-10757 | INITIAL | B2112-CTCF150 |  | 99.71 | 0.06 | 0.01 | 0.01 | 0.07 | 0.01 | 0.02 | 0.06 | 0.01 |  | 0.02 | 0.02 | 100 | 123 | [6 empty] | OFF WHITE SOLID
20.12.21 | A | 10:10 | 14:50 | IPCI21-10762 | ONLINE | B2112-CTCF150 |  | 99.72 | 0.06 | 0.01 | 0.01 | 0.06 |  | 0.01 | 0.06 | 0.02 | 0.02 | 0.02 | 0.01 | 100 | 81 | [6 empty] | OFF WHITE SOLID
20.12.21 | A | 10:10 | 14:50 | IPCI21-10763 | ONLINE | B2112-CTCF150 |  | 99.73 | 0.06 | 0.01 | 0.01 | 0.06 |  | 0.01 | 0.05 | 0.02 | 0.02 | 0.02 | 0.01 | 100 | 89 | [6 empty] | OFF WHITE SOLID
0
0
[5 empty] | B2112-CTCF151 |  | Input Batch-B2112-V-CTC-220 | [12 empty] | 0
21.12.21 | C | 1:40 | 3:00 | IPCI21-10785 | INITIAL | B2112-CTCF151 |  | 99.73 | 0.06 | 0.01 | 0.01 | 0.06 |  |  | 0.06 | 0.02 | 0.02 | 0.03 |  | 100 | 90 | [6 empty] | OFF WHITE SOLID
21.12.21 | C | 1:30 | 5:30 | IPCI21-10787 | ONLINE | B2112-CTCF151 |  | 99.68 | 0.06 | 0.01 | 0.01 | 0.07 |  |  | 0.08 | 0.02 | 0.02 | 0.04 | 0.01 | 100 | 89 | [6 empty] | OFF WHITE SOLID
21.12.21 | C | 2:40 | 5:30 | IPCI21-10788 | ONLINE | B2112-CTCF151 |  | 99.67 | 0.06 | 0.01 | 0.01 | 0.07 |  |  | 0.08 | 0.02 | 0.02 | 0.04 | 0.02 | 100 | 95 | [6 empty] | OFF WHITE SOLID
21.12.21 | C | 3:40 | 5:30 | IPCI21-10789 | ONLINE | B2112-CTCF151 |  | 99.68 | 0.06 | 0.01 | 0.01 | 0.07 |  |  | 0.08 | 0.02 | 0.02 | 0.04 | 0.01 | 100 | 90 | [6 empty] | OFF WHITE SOLID
21.12.21 | C | 4:30 | 5:30 | IPCI21-10790 | ONLINE | B2112-CTCF151 |  | 99.69 | 0.06 | 0.02 | 0.01 | 0.07 |  |  | 0.08 | 0.01 | 0.01 | 0.04 | 0.01 | 100 | 138 | [6 empty] | OFF WHITE SOLID
0
[5 empty] | B2112-CTCF152 |  | Input Batch-B2112-V-CTC-221 | [12 empty] | 0
23.12.21 | B | 14:20 | 15:20 | IPCI21-10851 | INITIAL | B2112-CTCF152 |  | 99.76 | 0.07 |  | 0.01 | 0.04 |  | 0.01 | 0.05 |  | 0.01 | 0.03 | 0.02 | 100 | 131 | [6 empty] | OFF WHITE SOLID
23.12.21 | B | 15:10 | 16:25 | IPCI21-10852 | ONLINE | B2112-CTCF152 |  | 99.72 | 0.07 | 0.01 |  | 0.05 | 0.02 | 0.02 | 0.06 | 0.01 | 0.01 | 0.03 |  | 100 | 101 | [6 empty] | OFF WHITE SOLID
23.12.21 | B | 15:10 | 16:25 | IPCI21-10853 | ONLINE | B2112-CTCF152 |  | 99.73 | 0.07 |  | 0.01 | 0.05 | 0.01 | 0.01 | 0.05 | 0.02 | 0.01 | 0.03 | 0.01 | 100 | 137 | [6 empty] | OFF WHITE SOLID
23.12.21 | B | 15:15 | 16:35 | IPCI21-10854 | ONLINE | B2112-CTCF152 |  | 99.74 | 0.07 |  | 0.01 | 0.04 | 0.01 | 0.01 | 0.05 | 0.01 | 0.01 | 0.02 | 0.03 | 100 | 92 | [6 empty] | OFF WHITE SOLID
23.12.21 | B | 15:20 | 17:00 | IPCI21-10855 | ONLINE | B2112-CTCF152 |  | 99.7 | 0.07 |  | 0.02 | 0.06 | 0.02 | 0.02 | 0.06 | 0.02 | 0.01 | 0.02 |  | 100 | 95 | [6 empty] | OFF WHITE SOLID
0
[5 empty] | B2112-CTCF153 |  | Input Batch-B2112-V-CTC-223 | [12 empty] | 0
24.12.21 | B | 19:30 | 21:00 | IPCI21-10888 | INITIAL | B2112-CTCF153 |  | 99.7 | 0.06 | 0.02 | 0.01 | 0.07 |  |  | 0.08 | 0.02 | 0.02 | 0.02 |  | 100 | 143 | [6 empty] | OFF WHITE SOLID
25.12.21 | C | 23:00 | 3:00 | IPCI21-10892 | ONLINE | B2112-CTCF153 |  | 99.71 | 0.05 | 0.01 | 0.01 | 0.06 |  |  | 0.07 | 0.02 | 0.02 | 0.03 | 0.02 | 100 | 139 | [6 empty] | OFF WHITE SOLID
25.12.21 | C | 0:10 | 3:00 | IPCI21-10893 | ONLINE | B2112-CTCF153 |  | 99.72 | 0.06 | 0.01 | 0.01 | 0.06 | 0.01 |  | 0.07 | 0.02 |  | 0.03 | 0.01 | 100 | 105 | [6 empty] | OFF WHITE SOLID
25.12.21 | C | 1:00 | 3:00 | IPCI21-10894 | ONLINE | B2112-CTCF153 |  | 99.72 | 0.06 | 0.01 | 0.01 | 0.07 | 0.02 |  | 0.07 | 0.02 |  | 0.02 |  | 100 | 135 | [6 empty] | OFF WHITE SOLID
25.12.21 | C | 2:10 | 3:00 | IPCI21-10895 | ONLINE | B2112-CTCF153 |  | 99.71 | 0.06 | 0.01 | 0.01 | 0.06 | 0.01 |  | 0.07 | 0.02 |  | 0.02 | 0.03 | 100 | 98 | [6 empty] | OFF WHITE SOLID
0
0
[5 empty] | B2112-CTCF154 |  | Input Batch-B2112-V-CTC-224 | [12 empty] | 0
27.12.21 | B | 21:00 | 23:30 | IPCI21-10944 | INITIAL | B2112-CTCF154 |  | 99.83 | 0.03 | 0.01 |  | 0.04 |  |  | 0.05 | 0.01 | 0.02 | 0.01 |  | 100 | 135 | [6 empty] | OFF WHITE SOLID
27.12.21 | C | 23:00 | 3:00 | IPCI21-10950 | ONLINE | B2112-CTCF154 |  | 99.83 | 0.04 |  |  | 0.04 |  |  | 0.04 | 0.01 | 0.02 | 0.01 | 0.01 | 100 | 135 | [6 empty] | OFF WHITE SOLID
27.12.21 | C | 23:00 | 3:00 | IPCI21-10951 | ONLINE | B2112-CTCF154 |  | 99.83 | 0.04 |  |  | 0.04 |  |  | 0.04 |  | 0.02 | 0.01 | 0.02 | 100 | 132 | [6 empty] | OFF WHITE SOLID
27.12.21 | C | 23:30 | 3:00 | IPCI21-10952 | ONLINE | B2112-CTCF154 |  | 99.79 | 0.04 |  |  | 0.04 | 0.01 | 0.02 | 0.04 | 0.02 | 0.02 | 0.01 | 0.01 | 100 | 150 | [6 empty] | OFF WHITE SOLID
27.12.21 | C | 0:30 | 3:00 | IPCI21-10953 | ONLINE | B2112-CTCF154 |  | 99.8 | 0.04 |  |  | 0.04 |  |  | 0.04 | 0.02 | 0.01 | 0.01 | 0.04 | 100 | 112 | [6 empty] | OFF WHITE SOLID
0
[5 empty] | B2112-CTCF155 |  | Input Batch-B2112-V-CTC-225 | [12 empty] | 0
28.12.21 | C | 5:30 | 8:50 | IPCI21-10995 | INITIAL | B2112-CTCF155 |  | 99.86 | 0.04 | 0.01 |  | 0.03 |  |  | 0.02 | 0.01 |  | 0.01 | 0.02 | 100 | 134 | [6 empty] | OFF WHITE SOLID
28.12.21 | A | 6:50 | 12:10 | IPCI21-10997 | ONLINE | B2112-CTCF155 |  | 99.89 | 0.03 |  |  | 0.02 |  |  | 0.02 | 0.01 |  | 0.02 | 0.01 | 100 | 151 | [6 empty] | OFF WHITE SOLID
28.12.21 | A | 7:20 | 12:20 | IPCI21-10998 | ONLINE | B2112-CTCF155 |  | 99.88 | 0.03 |  |  | 0.02 |  |  | 0.02 | 0.01 |  | 0.01 | 0.03 | 100 | 147 | [6 empty] | OFF WHITE SOLID
28.12.21 | A | 8:40 | 12:50 | IPCI21-11001 | ONLINE | B2112-CTCF155 |  | 99.89 | 0.04 |  |  | 0.02 |  |  | 0.02 |  |  | 0.02 | 0.01 | 100 | 135 | [6 empty] | OFF WHITE SOLID
28.12.21 | A | 9:20 | 13:00 | IPCI21-11002 | ONLINE | B2112-CTCF155 |  | 99.88 | 0.04 |  |  | 0.02 |  |  | 0.02 | 0.01 |  | 0.02 | 0.01 | 100 | 121 | [6 empty] | OFF WHITE SOLID
0
[5 empty] | B2112-CTCF156 |  | Input Batch-B2112-V-CTC-226 | [12 empty] | 0
29.12.21 | B | 17:50 | 18:50 | IPCI21-11034 | INITIAL | B2112-CTCF156 |  | 99.82 | 0.05 |  |  | 0.03 |  |  | 0.02 |  | 0.03 | 0..03 | 0.05 | 100 | 94 | [6 empty] | OFF WHITE SOLID
29.12.21 | B | 19:50 | 22:10 | IPCI21-11038 | ONLINE | B2112-CTCF156 |  | 99.83 | 0.06 |  |  | 0.03 |  |  | 0.03 |  | 0.03 | 0.02 |  | 100 | 95 | [6 empty] | OFF WHITE SOLID
29.12.21 | B | 20:30 | 22:10 | IPCI21-11039 | ONLINE | B2112-CTCF156 |  | 99.84 | 0.06 |  |  | 0.02 |  |  | 0.02 |  | 0.03 | 0.03 |  | 100 | 126 | [6 empty] | OFF WHITE SOLID
29.12.21 | C | 22:30 | 23:45 | IPCI21-11043 | ONLINE | B2112-CTCF156 |  | 99.84 | 0.06 |  |  | 0.02 |  |  | 0.03 |  | 0.02 | 0.03 |  | 100 | 98 | [6 empty] | OFF WHITE SOLID
2022
0
[5 empty] | B2201-CTCF001 |  | Input Batch-B2201-V-CTC-001 | [12 empty] | 0
03.01.22 | B | 16:15 | 17:30 | IPCI22-00077 | INITIAL | B2201-CTCF001 |  | 99.91 | 0.04 |  |  | 0.01 |  |  | 0.01 |  | 0.02 | 0.01 |  | 100 | 96 | [6 empty] | LIGHT GREY SOLID
03.01.22 | B | 17:00 | 18:30 | IPCI22-00079 | ONLINE | B2201-CTCF001 |  | 99.91 | 0.04 |  |  | 0.01 |  |  | 0.01 |  | 0.02 | 0.01 |  | 100 | 98 | [6 empty] | LIGHT GREY SOLID
03.01.22 | B | 18:10 | 19:10 | IPCI22-00080 | ONLINE | B2201-CTCF001 |  | 99.91 | 0.04 |  |  | 0.01 |  |  | 0.01 |  | 0.02 | 0.01 |  | 100 | 108 | [6 empty] | LIGHT GREY SOLID
03.01.22 | B | 19:10 | 20:20 | IPCI22-00081 | ONLINE | B2201-CTCF001 |  | 99.91 | 0.04 |  |  | 0.01 |  |  | 0.01 |  | 0.02 | 0.01 |  | 100 | 125 | [6 empty] | LIGHT GREY SOLID
0
[5 empty] | B2201-CTCF002 |  | Input Batch-B2201-V-CTC-002 | [12 empty] | 0
05.01.22 | B | 16:30 | 18:00 | IPCI22-00139 | INITIAL | B2201-CTCF002 |  | 99.86 | 0.05 | 0.01 |  | 0.02 |  |  | 0.02 |  | 0.03 | 0.01 |  | 100 | 119 | [6 empty] | BROWNISH COLOUR SOLID
05.01.22 | B | 17:10 | 18:05 | IPCI22-00140 | ONLINE | B2201-CTCF002 |  | 99.89 | 0.05 |  |  | 0.02 |  |  | 0.02 |  | 0.02 |  |  | 100 | 122 | [6 empty] | BROWNISH COLOUR SOLID
05.01.22 | B | 17:30 | 19:00 | IPCI22-00141 | ONLINE | B2201-CTCF002 |  | 99.88 | 0.05 | 0.01 |  | 0.02 |  |  | 0.02 |  | 0.02 |  |  | 100 | 119 | [6 empty] | BROWNISH COLOUR SOLID
05.01.22 | B | 18:40 | 19:40 | IPCI22-00144 | ONLINE | B2201-CTCF002 |  | 99.88 | 0.05 | 0.01 |  | 0.02 |  |  | 0.02 |  | 0.02 |  |  | 100 | 134 | [6 empty] | BROWNISH COLOUR SOLID
0
[5 empty] | B2201-CTCF003 |  | Input Batch-B2201-V-CTC-003 | [12 empty] | 0
06.01.22 | A | 11:30 | 16:30 | IPCI22-00171 | INITIAL | B2201-CTCF003 |  | 99.8 | 0.06 | 0.01 |  | 0.03 |  |  | 0.03 | 0.01 | 0.02 | 0.01 | 0.03 | 100 | 95 | [6 empty] | BROWNISH COLOUR SOLID
06.01.22 | A | 12:30 | 15:00 | IPCI22-00174 | ONLINE | B2201-CTCF003 |  | 99.84 | 0.06 |  |  | 0.03 |  |  | 0.03 | 0.01 | 0.02 | 0.01 |  | 100 | 126 | [6 empty] | BROWNISH COLOUR SOLID
06.01.22 | A | 12:00 | 15:00 | IPCI22-00173 | ONLINE | B2201-CTCF003 |  | 99.83 | 0.06 |  |  | 0.03 | 0.02 |  | 0.03 | 0.01 | 0.02 |  |  | 100 | 106 | [6 empty] | BROWNISH COLOUR SOLID
06.01.22 | B | 20:35 | 22:00 | IPCI22-00196 | ONLINE | B2201-CTCF003 |  | 99.85 | 0.06 |  |  | 0.02 | 0.01 |  | 0.03 |  | 0.02 | 0.01 |  | 100 | 92 | [6 empty] | BROWNISH COLOUR SOLID
06.01.22 | B | 21:35 | 22:50 | IPCI22-00198 | ONLINE | B2201-CTCF003 |  | 99.84 | 0.06 | 0.01 |  | 0.02 |  |  | 0.03 | 0.01 | 0.02 | 0.01 |  | 100 | 107 | [6 empty] | BROWNISH COLOUR SOLID
0
[5 empty] | B2201-CTCF004 |  | Input Batch-B2201-V-CTC-004 | [12 empty] | 0
07.01.22 | A | 12:00 | 13:15 | IPCI22-00215 | INITIAL | B2201-CTCF004 |  | 99.78 | 0.09 |  |  | 0.03 |  |  | 0.04 | 0.01 | 0.02 | 0.03 |  | 100 | 131 | [6 empty] | BROWNISH COLOUR SOLID
07.01.22 | B | 21:10 | 23:30 | IPCI22-00222 | ONLINE | B2201-CTCF004 |  | 99.8 | 0.07 |  |  | 0.03 |  |  | 0.02 |  | 0.04 | 0.03 | 0.01 | 100 | 130 | [6 empty] | BROWNISH COLOUR SOLID
07.01.22 | B | 23:30 | 0:10 | IPCI22-00223 | ONLINE | B2201-CTCF004 |  | 99.78 | 0.07 |  |  | 0.03 |  |  | 0.03 | 0.01 | 0.02 | 0.03 | 0.03 | 100 | 122 | [6 empty] | BROWNISH COLOUR SOLID
07.01.22 | C | 11:30 | 0:30 | IPCI22-00224 | ONLINE | B2201-CTCF004 |  | 99.78 | 0.07 |  |  | 0.03 |  |  | 0.03 |  | 0.04 | 0.03 | 0.02 | 100 | 93 | [6 empty] | BROWNISH COLOUR SOLID
07.01.22 | C | 0:30 | 1:30 | IPCI22-00225 | ONLINE | B2201-CTCF004 |  | 99.77 | 0.07 |  |  | 0.03 | 0.01 |  | 0.03 | 0.01 | 0.02 | 0.03 | 0.03 | 100 | 98 | [6 empty] | BROWNISH COLOUR SOLID
0
[5 empty] | B2201-CTCF005 |  | Input Batch-B2201-V-CTC-005 | [12 empty] | 0
08.01.22 | A | 11:10 | 12:30 | IPCI22-00241 | INITIAL | B2201-CTCF005 |  | 99.89 | 0.03 |  |  | 0.02 |  |  | 0.02 |  | 0.03 | 0.01 |  | 100 | 132 | [6 empty] | off white solid
08.01.22 | B | 19:40 | 20:50 | IPCI22-00251 | ONLINE | B2201-CTCF005 |  | 99.84 | 0.04 | 0.01 |  | 0.02 |  | 0.02 | 0.02 |  | 0.03 | 0.02 |  | 100 | 109 | [6 empty] | off white solid
08.01.22 | B | 19:40 | 21:00 | IPCI22-00252 | ONLINE | B2201-CTCF005 |  | 99.8 | 0.04 |  |  | 0.02 |  | 0.04 | 0.03 | 0.01 | 0.04 | 0.02 |  | 100 | 95 | [6 empty] | off white solid
08.01.22 | C | 21:40 | 0:50 | IPCI22-00256 | ONLINE | B2201-CTCF005 |  | 99.8 | 0.04 |  |  | 0.02 |  |  | 0.03 |  | 0.04 | 0.02 | 0.05 | 100 | 131 | [6 empty] | off white solid
08.01.22 | C | 21:40 | 0:50 | IPCI22-00255 | ONLINE | B2201-CTCF005 |  | 99.83 | 0.04 |  |  | 0.02 |  |  | 0.02 |  | 0.03 | 0.02 | 0.04 | 100 | 103 | [6 empty] | off white solid
0
0
[5 empty] | B2201-CTCF006 |  | Input Batch-B2201-V-CTC-006 | [12 empty] | 0
09.01.22 | A | 11:10 | 12:20 | IPCI22-00241 | INITIAL | B2201-CTCF006 |  | 99.77 | 0.05 |  |  | 0.03 | 0.01 |  | 0.03 |  | 0.03 | 0.03 | 0.05 | 100 | 143 | [6 empty] | off white solid
09.01.22 | B | 14:30 | 16:00 | IPCI22-00277 | ONLINE | B2201-CTCF006 |  | 99.79 | 0.06 | 0.01 |  | 0.03 |  |  | 0.04 | 0.01 | 0.03 | 0.03 |  | 100 | 83 | [6 empty] | off white solid
09.01.22 | C | 23:10 | 23:55 | IPCI22-00287 | ONLINE | B2201-CTCF006 |  | 99.81 | 0.05 |  |  | 0.03 |  |  | 0.04 |  | 0.03 | 0.03 | 0.01 | 100 | 134 | [6 empty] | off white solid
10.01.22 | C | 0:10 | 1:00 | IPCI22-00289 | ONLINE | B2201-CTCF006 |  | 99.82 | 0.05 |  |  | 0.03 |  |  | 0.04 |  | 0.03 | 0.03 |  | 100 | 111 | [6 empty] | off white solid
10.01.22 | C | 1:10 | 1:50 | IPCI22-00292 | ONLINE | B2201-CTCF006 |  | 99.82 | 0.06 |  |  | 0.03 |  |  | 0.04 |  | 0.03 | 0.02 |  | 100 | 139 | [6 empty] | off white solid
0
[5 empty] | B2201-CTCF007 |  | Input Batch-B2201-V-CTC-007 | [12 empty] | 0
10.01.22 | M | 14:20 | 16:20 | IPCI22-00315 | INITIAL | B2201-CTCF007 |  | 99.82 | 0.05 | 0 |  | 0.03 |  |  | 0.04 | 0.01 | 0.03 | 0.02 |  | 100 | 122 | [6 empty] | off white solid
10.01.22 | M | 17:50 | 19:40 | IPCI22-00323 | ONLINE | B2201-CTCF007 |  | 99.81 | 0.05 |  | 0.01 | 0.03 |  |  | 0.04 | 0.01 | 0.03 | 0.02 |  | 100 | 101 | [6 empty] | off white solid
10.01.22 | M | 17:50 | 19:40 | IPCI22-00324 | ONLINE | B2201-CTCF007 |  | 99.81 | 0.05 |  |  | 0.04 |  |  | 0.04 | 0.01 | 0.03 | 0.02 |  | 100 | 102 | [6 empty] | off white solid
10.01.22 | M | 18:50 | 19:40 | IPCI22-00325 | ONLINE | B2201-CTCF007 |  | 99.8 | 0.05 |  | 0 | 0.04 |  |  | 0.04 | 0.02 | 0.03 | 0.02 |  | 100 | 105 | [6 empty] | off white solid
0
[5 empty] | B2201-CTCF008 |  | Input Batch-B2201-V-CTC-008 | [12 empty] | 0
11.01.22 | M | 13:10 | 15:00 | IPCI22-00349 | INITIAL | B2201-CTCF008 |  | 99.88 | 0.06 |  |  | 0.02 |  |  | 0.02 |  | 0.02 |  |  | 100 | 82 | [6 empty] | off white solid
11.01.22 | M | 13:10 | 15:00 | IPCI22-00350 | ONLINE | B2201-CTCF008 |  | 99.88 | 0.06 |  |  | 0.02 |  |  | 0.02 |  | 0.02 |  |  | 100 | 81 | [6 empty] | off white solid
11.01.22 | M | 13:40 | 16:00 | IPCI22-00351 | ONLINE | B2201-CTCF008 |  | 99.88 | 0.06 |  |  | 0.02 |  |  | 0.02 |  | 0.02 |  |  | 100 | 84 | [6 empty] | off white solid
11.01.22 | M | 14:40 | 17:00 | IPCI22-00354 | ONLINE | B2201-CTCF008 |  | 99.85 | 0.06 |  |  | 0.03 |  |  | 0.03 |  | 0.03 |  |  | 100 | 91 | [6 empty] | off white solid
11.01.22 | M | 15:40 | 17:30 | IPCI22-00355 | ONLINE | B2201-CTCF008 |  | 99.85 | 0.06 |  |  | 0.02 |  |  | 0.02 |  | 0.03 |  | 0.02 | 100 | 80 | [6 empty] | off white solid
0
[5 empty] | B2201-CTCF009 |  | Input Batch-B2201-V-CTC-009 | [12 empty] | 0
12.01.22 | M | 12:00 | 16:01 | IPCI22-00374 | INITIAL | B2201-CTCF009 |  | 99.48 | 0.09 | 0.02 | 0.02 | 0.07 | 0.02 | 0.02 | 0.08 | 0.03 | 0.03 | 0.04 | 0.1 | 100 | 145 | [6 empty] | off white solid
12.01.22 | M | 15:10 | 17:35 | IPCI22-00377 | ONLINE | B2201-CTCF009 |  | 99.59 | 0.08 | 0.02 | 0.02 | 0.08 | 0.02 | 0.03 | 0.07 | 0.01 | 0.03 | 0.03 | 0.02 | 100 | 110 | [6 empty] | off white solid
12.01.22 | M | 15:10 | 17:35 | IPCI22-00378 | ONLINE | B2201-CTCF009 |  | 99.66 | 0.08 | 0.01 | 0.01 | 0.06 | 0.01 | 0.02 | 0.07 | 0.02 | 0.02 | 0.03 | 0.01 | 100 | 107 | [6 empty] | off white solid
12.01.22 | M | 16:35 | 18:30 | IPCI22-00381 | ONLINE | B2201-CTCF009 |  | 99.65 | 0.08 | 0.01 | 0.01 | 0.06 | 0.01 | 0.02 | 0.08 | 0.02 | 0.02 | 0.03 | 0.01 | 100 | 116 | [6 empty] | off white solid
12.01.22 | M | 17:10 | 19:30 | IPCI22-00382 | ONLINE | B2201-CTCF009 |  | 99.65 | 0.08 | 0.02 | 0.02 | 0.06 | 0.01 | 0.02 | 0.07 | 0.02 | 0.02 | 0.03 |  | 100 | 110 | [6 empty] | off white solid
0
[5 empty] | B2201-CTCF010 |  | Input Batch-B2201-V-CTC-010 | [12 empty] | 0
14.01.22 | E | 6:30 | 8:10 | IPCI22-00421 | INITIAL | B2201-CTCF010 |  | 99.77 | 0.09 | 0.01 |  | 0.05 |  |  | 0.06 |  |  | 0.02 |  | 100 | 94 | [6 empty] | off white solid
14.01.22 | M | 9:20 | 10:20 | IPCI22-00424 | ONLINE | B2201-CTCF010 |  | 99.76 | 0.09 |  |  | 0.05 |  | 0.01 | 0.06 | 0.01 |  | 0.02 |  | 100 | 90 | [6 empty] | off white solid
14.01.22 | M | 10:05 | 11:30 | IPCI22-00426 | ONLINE | B2201-CTCF010 |  | 99.77 | 0.09 |  |  | 0.05 |  |  | 0.06 | 0.01 |  | 0.02 |  | 100 | 111 | [6 empty] | off white solid
14.01.22 | M | 11:30 | 13:30 | IPCI22-00427 | ONLINE | B2201-CTCF010 |  | 99.77 | 0.09 |  |  | 0.05 |  |  | 0.06 | 0.01 |  | 0.02 |  | 100 | 98 | [6 empty] | off white solid
0
[5 empty] | B2201-CTCF011 |  | Input Batch-B2201-V-CTC-011 | [12 empty] | 0
15.01.22 | M | 16:10 | 19:10 | IPCI22-00453 | INITIAL | B2201-CTCF011 |  | 99.56 | 0.1 | 0.02 | 0.02 | 0.06 | 0.02 | 0.02 | 0.05 | 0.04 | 0.01 | 0.04 | 0.06 | 100 | 116 | [6 empty] | off white solid
15.01.22 | M | 17:35 | 19:40 | IPCI22-00456 | ONLINE | B2201-CTCF011 |  | 99.72 | 0.08 | 0.01 |  | 0.05 | 0.03 | 0.02 | 0.05 | 0.01 |  | 0.03 |  | 100 | 81 | [6 empty] | off white solid
15.01.22 | M | 17:35 | 19:30 | IPCI22-00455 | ONLINE | B2201-CTCF011 |  | 99.68 | 0.08 | 0.01 |  | 0.04 | 0.03 | 0.02 | 0.02 | 0.02 | 0.01 | 0.03 | 0.06 | 100 | 107 | [6 empty] | off white solid
15.01.22 | M | 19:20 | 20:30 | IPCI22-00460 | ONLINE | B2201-CTCF011 |  | 99.76 | 0.08 | 0.01 |  | 0.04 |  |  | 0.05 | 0.01 | 0.01 | 0.03 | 0.01 | 100 | 105 | [6 empty] | off white solid
15.01.22 | E | 20:20 | 23:00 | IPCI22-00461 | ONLINE | B2201-CTCF011 |  | 99.71 | 0.08 | 0.01 |  | 0.05 |  | 0.01 | 0.05 | 0.02 | 0.03 | 0.03 | 0.01 | 100 | 91 | [6 empty] | off white solid
0
0
0
[5 empty] | B2201-CTCF012 |  | Input Batch-B2201-V-CTC-012 | [12 empty] | 0
17.01.22 | M | 12:30 | 13:50 | IPCI22-00508 | INITIAL | B2201-CTCF012 |  | 99.67 | 0.07 | 0.01 |  | 0.04 | 0.02 | 0.02 | 0.05 | 0.01 | 0.01 | 0.03 | 0.07 | 100 | 93 | [6 empty] | off white solid
17.01.22 | M | 13:30 | 14:30 | IPCI22-00509 | ONLINE | B2201-CTCF012 |  | 99.68 | 0.08 |  |  | 0.04 | 0.01 | 0.02 | 0.05 | 0.01 | 0.02 | 0.03 | 0.06 | 100 | 81 | [6 empty] | off white solid
17.01.22 | M | 14:10 | 16:50 | IPCI22-00510 | ONLINE | B2201-CTCF012 |  | 99.67 | 0.08 | 0.02 | 0.01 | 0.04 | 0.01 | 0.01 | 0.05 | 0.01 | 0.03 | 0.03 | 0.04 | 100 | 84 | [6 empty] | off white solid
17.01.22 | M | 15:30 | 16:50 | IPCI22-00513 | ONLINE | B2201-CTCF012 |  | 99.69 | 0.08 |  |  | 0.04 |  | 0.01 | 0.05 | 0.01 | 0.03 | 0.03 | 0.06 | 100 | 89 | [6 empty] | off white solid
17.01.22 | M | 16:30 | 18:10 | IPCI22-00514 | ONLINE | B2201-CTCF012 |  | 99.71 | 0.08 |  | 0.01 | 0.04 | 0.01 |  | 0.05 | 0.01 | 0.03 | 0.03 | 0.03 | 100 | 138 | [6 empty] | off white solid
0
[5 empty] | B2201-CTCF013 |  | Input Batch-B2201-V-CTC-013 | [12 empty] | 0
22.01.22 | M | 15:15 | 19:30 | IPCI22-00668 | INITIAL | B2201-CTCF013 |  | 99.76 | 0.08 | 0.01 |  | 0.02 |  |  | 0.02 | 0.04 | 0.03 | 0.01 | 0.03 | 100 | 90 | [6 empty] | DARK BROWN SOLID
22.01.22 | M | 17:30 | 19:30 | IPCI22-00673 | ONLINE | B2201-CTCF013 |  | 99.78 | 0.09 | 0.01 |  | 0.02 |  |  | 0.02 | 0.04 | 0.03 | 0.01 | 0 | 100 | 140 | [6 empty] | DARK BROWN SOLID
22.01.22 | M | 18:30 | 19:30 | IPCI22-00676 | ONLINE | B2201-CTCF013 |  | 99.78 | 0.09 | 0.01 |  | 0.02 |  |  | 0.02 | 0.04 | 0.03 | 0.01 |  | 100 | 105 | [6 empty] | DARK BROWN SOLID
22.01.22 | E | 20:10 | 23:10 | IPCI22-00679 | ONLINE | B2201-CTCF013 |  | 99.78 | 0.09 |  |  | 0.02 |  |  | 0.02 | 0.04 | 0.03 |  | 0.02 | 100 | 135 | [6 empty] | DARK BROWN SOLID
22.01.22 | E | 212:00 | 1:00 | IPCI22-00681 | ONLINE | B2201-CTCF013 |  | 99.79 | 0.09 | 0.01 |  | 0.02 |  |  | 0.02 |  | 0.03 | 0.04 |  | 100 | 158 | [6 empty] | DARK BROWN SOLID
0
[5 empty] | B2201-CTCF014 |  | Input Batch-B2201-V-CTC-014 | [12 empty] | 0
23.01.22 | E | 22:30 | 23:50 | IPCI22-00714 | INITIAL | B2201-CTCF014 |  | 99.67 | 0.06 | 0.01 | 0.01 | 0.05 | 0.01 | 0.01 | 0.06 | 0.02 | 0.01 | 0.06 | 0.03 | 100 | 95 | [6 empty] | GREENISH SOLID
23.01.22 | E | 1:00 | 2:00 | IPCI22-00719 | ONLINE | B2201-CTCF014 |  | 99.64 | 0.07 | 0.01 | 0.01 | 0.05 | 0.02 | 0.03 | 0.06 | 0.01 | 0.01 | 0.05 | 0.04 | 100 | 88 | [6 empty] | GREENISH SOLID
23.01.22 | E | 1:00 | 2:15 | IPCI22-00720 | ONLINE | B2201-CTCF014 |  | 99.63 | 0.07 | 0.01 | 0.01 | 0.05 | 0.03 | 0.03 | 0.05 | 0.01 | 0.01 | 0.06 | 0.04 | 100 | 93 | [6 empty] | GREENISH SOLID
24.01.22 | E | 1:20 | 2:30 | IPCI22-00721 | ONLINE | B2201-CTCF014 |  | 99.72 | 0.06 | 0.01 | 0.01 | 0.04 | 0.01 | 0.01 | 0.06 | 0.01 | 0.01 | 0.06 |  | 100 | 81 | [6 empty] | GREENISH SOLID
24.01.22 | E | 2:00 | 3:10 | IPCI22-00722 | ONLINE | B2201-CTCF014 |  | 99.62 | 0.06 | 0.01 | 0.01 | 0.06 | 0.02 | 0.02 | 0.06 | 0.01 | 0.02 | 0.06 | 0.05 | 100 | 110 | [6 empty] | GREENISH SOLID
0
[5 empty] | B2201-CTCF015 |  | Input Batch-B2201-V-CTC-015 | [12 empty] | 0
25.01.22 | E | 1:10 | 2:30 | IPCI22-00714 | INITIAL | B2201-CTCF015 |  | 99.74 | 0.06 | 0.02 | 0.01 | 0.04 | 0.01 | 0.02 | 0.04 | 0.01 | 0.02 | 0.03 |  | 100 | 85 | [6 empty] | Brownish Solid
25.01.22 | E | 1:10 | 3:00 | IPCI22-00756 | ONLINE | B2201-CTCF015 |  | 99.66 | 0.07 | 0.01 | 0.01 | 0.06 | 0.02 | 0.03 | 0.05 | 0.01 | 0.02 | 0.03 | 0.03 | 100 | 91 | [6 empty] | Brownish Solid
25.01.22 | E | 2:10 | 3:00 | IPCI22-00757 | ONLINE | B2201-CTCF015 |  | 99.69 | 0.07 | 0.01 | 0.02 | 0.05 | 0.01 | 0.01 | 0.05 | 0.01 | 0.02 | 0.03 | 0.03 | 100 | 93 | [6 empty] | Brownish Solid
25.01.22 | E | 3:10 | 5:00 | IPCI22-00760 | ONLINE | B2201-CTCF015 |  | 99.66 | 0.07 | 0.01 | 0.01 | 0.05 | 0.02 | 0.02 | 0.05 | 0.01 | 0.01 | 0.02 | 0.07 | 100 | 109 | [6 empty] | Brownish Solid
25.01.22 | E | 4:10 | 5:30 | IPCI22-00761 | ONLINE | B2201-CTCF015 |  | 99.69 | 0.07 | 0.01 | 0.01 | 0.06 | 0.01 | 0.02 | 0.05 | 0.01 | 0.02 | 0.03 | 0.02 | 100 | 126 | [6 empty] | Brownish Solid
0
[5 empty] | B2201-CTCF016 |  | Input Batch-B2201-V-CTC-016 | [12 empty] | 0
26.01.22 | M | 8:20 | 10:00 | IPCI22-00814 | INITIAL | B2201-CTCF016 | 0.01 | 99.71 | 0.05 | 0.01 | 0.01 | 0.04 | 0.01 | 0.02 | 0.05 | 0.01 | 0.01 | 0.02 | 0.06 | 100 | 86 | [6 empty] | GREENISH SOLID
26.01.22 | M | 13:30 | 18:00 | IPCI22-00820 | ONLINE | B2201-CTCF016 |  | 99.76 | 0.05 | 0.01 | 0.01 | 0.05 | 0.01 | 0.02 | 0.04 | 0.02 | 0.01 | 0.02 |  | 100 | 111 | [6 empty] | GREENISH SOLID
26.01.22 | M | 14:30 | 18:00 | IPCI22-00821 | ONLINE | B2201-CTCF016 |  | 99.77 | 0.05 | 0.01 | 0.01 | 0.04 | 0.01 | 0.02 | 0.04 | 0.01 | 0.02 | 0.02 |  | 100 | 99 | [6 empty] | GREENISH SOLID
26.01.22 | M | 16:30 | 18:00 | IPCI22-00826 | ONLINE | B2201-CTCF016 |  | 99.76 | 0.05 | 0.01 | 0.01 | 0.04 | 0.01 | 0.03 | 0.04 | 0.01 | 0.01 | 0.02 | 0.01 | 100 | 109 | [6 empty] | GREENISH SOLID
26.01.22 | M | 15:30 | 18:00 | IPCI22-00825 | ONLINE | B2201-CTCF016 |  | 99.76 | 0.05 | 0.01 | 0.01 | 0.03 | 0.01 | 0.02 | 0.04 | 0.01 | 0.01 | 0.02 | 0.03 | 100 | 98 | [6 empty] | GREENISH SOLID
0
[5 empty] | B2201-CTCF017 |  | Input Batch-B2201-V-CTC-017 | [12 empty] | 0
27.01.22 | M | 10:00 | 11:30 | IPCI22-00853 | INITIAL | B2201-CTCF017 |  | 99.72 | 0.07 | 0.01 | 0.01 | 0.04 | 0.01 | 0.02 | 0.04 | 0.01 | 0.02 | 0.02 | 0.03 | 100 | 87 | [6 empty] | Greay Solid
27.01.22 | M | 13:00 | 16:00 | IPCI22-00858 | ONLINE | B2201-CTCF017 |  | 99.74 | 0.06 |  |  | 0.03 | 0.02 | 0.05 | 0.04 | 0.01 | 0.02 | 0.02 | 0.01 | 100 | 93 | [6 empty] | Light Greay Solid
27.01.22 | M | 14:10 | 17:00 | IPCI22-00860 | ONLINE | B2201-CTCF017 |  | 99.72 | 0.06 | 0.01 |  | 0.04 | 0.02 | 0.06 | 0.04 | 0.01 | 0.02 | 0.02 |  | 100 | 82 | [6 empty] | Light Greay Solid
27.01.22 | M | 16:10 | 17:30 | IPCI22-00864 | ONLINE | B2201-CTCF017 |  | 99.72 | 0.06 | 0.01 |  | 0.03 | 0.02 | 0.07 | 0.03 | 0.01 | 0.02 | 0.02 | 0.01 | 100 | 97 | [6 empty] | Light Greay Solid
27.01.22 | M | 16:10 | 17:30 | IPCI22-00865 | ONLINE | B2201-CTCF017 |  | 99.72 | 0.06 | 0.01 |  | 0.03 | 0.06 | 0.04 | 0.02 | 0.02 | 0.02 | 0.02 | 0 | 100 | 105 | [6 empty] | Light Greay Solid
0
[5 empty] | B2201-CTCF018 |  | Input Batch-B2201-V-CTC-018 | [12 empty] | 0
29.01.22 | M | 10:20 | 13:00 | IPCI22-00918 | INITIAL | B2201-CTCF018 |  | 99.56 | 0.07 | 0.02 | 0.02 | 0.07 | 0.01 | 0.02 | 0.07 | 0.01 | 0.02 | 0.04 | 0.09 | 100 | 81 | [6 empty] | OFF WHITE SOLID
29.01.22 | M | 17:10 | 19:00 | IPCI22-00924 | ONLINE | B2201-CTCF018 |  | 99.64 | 0.07 | 0.02 | 0.02 | 0.07 | 0.02 | 0.02 | 0.07 | 0.02 | 0.01 | 0.04 |  | 100 | 91 | [6 empty] | OFF WHITE SOLID
29.01.22 | M | 17:10 | 19:30 | IPCI22-00925 | ONLINE | B2201-CTCF018 |  | 99.61 | 0.08 | 0.02 | 0.02 | 0.07 | 0.01 | 0.02 | 0.08 | 0.03 | 0.01 | 0.04 | 0.01 | 100 | 107 | [6 empty] | OFF WHITE SOLID
29.01.22 | M | 18:10 | 19:30 | IPCI22-00928 | ONLINE | B2201-CTCF018 |  | 99.65 | 0.08 | 0.02 |  | 0.06 | 0.02 | 0.02 | 0.07 | 0.02 | 0.01 | 0.04 | 0.01 | 100 | 96 | [6 empty] | OFF WHITE SOLID
0
[5 empty] | B2201-CTCF019 |  | Input Batch-B2201-V-CTC-019 | [12 empty] | 0
31.01.22 | M | 14:25 | 15:30 | IPCI22-00989 | INITIAL | B2201-CTCF019 |  | 99.86 | 0.05 |  |  | 0.02 |  |  | 0.03 |  | 0.02 |  | 0.02 | 100 | 119 | [6 empty] | OFF WHITE SOLID
31.01.22 | M | 15:50 | 16:50 | IPCI22-00993 | ONLINE | B2201-CTCF019 |  | 99.86 | 0.05 | 0.01 |  | 0.02 |  |  | 0.03 |  | 0.01 |  | 0.02 | 100 | 95 | [6 empty] | OFF WHITE SOLID
31.01.22 | M | 17:10 | 18:10 | IPCI22-00994 | ONLINE | B2201-CTCF019 |  | 99.88 | 0.05 |  |  | 0.02 |  |  | 0.03 |  | 0.02 |  | 0.02 | 100.02 | 90 | [6 empty] | OFF WHITE SOLID
31.01.22 | M | 18:30 | 19:20 | IPCI22-00997 | ONLINE | B2201-CTCF019 |  | 99.88 | 0.05 |  |  | 0.02 |  |  | 0.03 |  | 0.01 |  | 0.01 | 100 | 90 | [6 empty] | OFF WHITE SOLID
0
[5 empty] | B2201-CTCF020 |  | Input Batch-B2201-V-CTC-020 | [12 empty] | 0
01.02.22 | B | 15:50 | 17:00 | IPCI22-01028 | INITIAL | B2201-CTCF020 |  | 99.66 | 0.09 |  |  | 0.04 |  |  | 0.07 | 0.01 | 0.04 | 0.06 | 0.03 | 100 | 112 | [6 empty] | OFF WHITE SOLID
01.02.22 | B | 18:15 | 19:00 | IPCI22-01031 | ONLINE | B2201-CTCF020 |  | 99.73 | 0.08 |  |  | 0.03 |  |  | 0.06 |  | 0.03 | 0.05 | 0.02 | 100 | 151 | [6 empty] | OFF WHITE SOLID
01.02.22 | B | 18:35 | 19:45 | IPCI22-01033 | ONLINE | B2201-CTCF020 |  | 99.71 | 0.08 |  |  | 0.04 |  |  | 0.06 | 0.01 | 0.03 | 0.05 | 0.02 | 100 | 147 | [6 empty] | OFF WHITE SOLID
01.02.22 | B | 19:40 | 20:30 | IPCI22-01040 | ONLINE | B2201-CTCF020 |  | 99.69 | 0.09 |  |  | 0.04 | 0.01 |  | 0.06 | 0.01 | 0.03 | 0.05 | 0.02 | 100 | 138 | [6 empty] | OFF WHITE SOLID
0
[5 empty] | B2202-CTCF021 |  | Input Batch-B2202-V-CTC-021 | [12 empty] | 0
02.02.22 | A | 11:10 | 12:10 | IPCI22-01060 | INITIAL | B2202-CTCF021 |  | 99.83 | 0.05 | 0.01 |  | 0.02 |  |  | 0.03 |  | 0.02 |  | 0.04 | 100 | 126 | [6 empty] | OFF WHITE SOLID
02.02.22 | B | 14:45 | 16:30 | IPCI22-01065 | ONLINE | B2201-CTCF021 |  | 99.88 | 0.05 |  |  | 0.02 |  |  | 0.02 |  | 0.01 | 0.02 |  | 100 | 93 | [6 empty] | OFF WHITE SOLID
02.02.22 | B | 14:45 | 17:30 | IPCI22-01066 | ONLINE | B2201-CTCF021 |  | 99.9 | 0.05 |  |  | 0.02 |  |  | 0.03 |  |  |  |  | 100 | 146 | [6 empty] | OFF WHITE SOLID
02.02.22 | B | 14:45 | 19:00 | IPCI22-01067 | ONLINE | B2201-CTCF021 |  | 99.897 | 0.047 |  |  | 0.016 |  |  | 0.025 |  | 0.015 |  |  | 100 | 89 | [6 empty] | OFF WHITE SOLID
02.02.22 | B | 15:50 | 20:00 | IPCI22-01068 | ONLINE | B2201-CTCF021 |  | 99.898 | 0.047 |  |  | 0.016 |  |  | 0.026 |  | 0.013 |  |  | 100 | 96 | [6 empty] | OFF WHITE SOLID
0
0
0
[5 empty] | B2202-CTCF022 |  | Input Batch-B2202-V-CTC-022 | [12 empty] | 0
04.02.22 | B | 14:00 | 15:55 | IPCI22-01134 | INITIAL | B2202-CTCF022 |  | 99.88 | 0.04 | 0.01 |  | 0.01 | 0.01 |  | 0.01 |  | 0.01 | 0.02 | 0.01 | 100 | 115 | [6 empty] | OFF WHITE SOLID
04.02.22 | B | 18:50 | 19:30 | IPCI22-01140 | ONLINE | B2202-CTCF022 |  | 99.89 | 0.04 | 0.01 |  | 0.01 |  |  | 0.02 |  | 0.01 | 0.02 |  | 100 | 90 | [6 empty] | OFF WHITE SOLID
04.02.22 | B | 18:50 | 20:10 | IPCI22-01141 | ONLINE | B2202-CTCF022 |  | 99.89 | 0.04 | 0.01 |  |  |  |  | 0.01 |  | 0.01 | 0.03 | 0.01 | 100 | 138 | [6 empty] | OFF WHITE SOLID
04.02.22 | B | 18:50 | 20:45 | IPCI22-01142 | ONLINE | B2202-CTCF022 |  | 99.85 | 0.04 | 0.01 |  |  |  |  | 0.02 |  | 0.02 | 0.03 | 0.03 | 100 | 107 | [6 empty] | OFF WHITE SOLID
04.02.22 | B | 19:40 | 21:30 | IPCI22-01143 | ONLINE | B2202-CTCF022 |  | 99.85 | 0.04 | 0.01 |  |  |  |  | 0.02 |  | 0.02 | 0.03 | 0.03 | 100 | 126 | [6 empty] | OFF WHITE SOLID
0
[5 empty] | B2202-CTCF023 |  | Input Batch-B2202-V-CTC-023 | [12 empty] | 0
05.02.22 | A | 10:10 | 11:50 | IPCI22-01162 | INITIAL | B2202-CTCF023 |  | 99.86 | 0.02 | 0.01 |  | 0.02 |  | 0.01 | 0.02 | 0.01 | 0.02 | 0.02 | 0.01 | 100 | 92 | [6 empty] | OFF WHITE SOLID
05.02.22 | A | 12:30 | 14:15 | IPCI22-01168 | ONLINE | B2202-CTCF023 |  | 99.85 | 0.03 | 0.01 |  | 0.02 | 0.01 | 0.01 | 0.02 | 0.01 | 0.01 | 0.01 | 0.02 | 100 | 84 | [6 empty] | OFF WHITE SOLID
05.02.22 | A | 14:00 | 15:00 | IPCI22-01169 | ONLINE | B2202-CTCF023 |  | 99.87 | 0.03 |  |  | 0.01 |  |  | 0.02 | 0.01 | 0.01 | 0.01 | 0.04 | 100 | 86 | [6 empty] | OFF WHITE SOLID
05.02.22 | B | 15:35 | 17:00 | IPCI22-01172 | ONLINE | B2202-CTCF023 |  | 99.88 | 0.03 |  |  | 0.01 |  |  | 0.02 | 0.02 | 0.01 | 0.01 | 0.02 | 100 | 83 | [6 empty] | OFF WHITE SOLID
05.02.22 | B | 16:50 | 19:50 | IPCI22-01175 | ONLINE | B2202-CTCF023 |  | 99.89 | 0.03 |  |  | 0.01 |  |  | 0.01 | 0.02 | 0.01 | 0.01 | 0.02 | 100 | 89 | [6 empty] | OFF WHITE SOLID
0
0
[5 empty] | B2202-CTCF024 |  | Input Batch-B2202-V-CTC-024 | [12 empty] | 0
06.02.22 | C | 0:10 | 2:00 | IPCI22-01187 | INITIAL | B2202-CTCF024 |  | 99.79 | 0.04 | 0.01 | 0.01 | 0.03 | 0.01 | 0.01 | 0.04 | 0.01 | 0.01 | 0.03 | 0.01 | 100 | 137 | [6 empty] | OFF WHITE SOLID
06.02.22 | C | 3:30 | 6:00 | IPCI22-01190 | ONLINE | B2202-CTCF024 |  | 99.81 | 0.04 | 0.01 | 0.01 | 0.03 | 0.01 | 0.01 | 0.04 | 0.01 | 0.01 | 0.02 |  | 100 | 110 | [6 empty] | OFF WHITE SOLID
06.02.22 | C | 3:40 | 6:00 | IPCI22-01191 | ONLINE | B2202-CTCF024 |  | 99.82 | 0.04 | 0.01 |  | 0.03 |  | 0.01 | 0.04 | 0.01 | 0.01 | 0.02 | 0.01 | 100 | 104 | [6 empty] | OFF WHITE SOLID
06.02.22 | C | 3:50 | 6:00 | IPCI22-01192 | ONLINE | B2202-CTCF024 |  | 99.84 | 0.04 |  |  | 0.03 |  | 0.01 | 0.04 |  | 0.02 | 0.02 |  | 100 | 129 | [6 empty] | OFF WHITE SOLID
06.02.22 | C |  | 6:00 | IPCI22-01193 | ONLINE | B2202-CTCF024 |  | 99.84 | 0.04 |  |  | 0.03 |  | 0.01 | 0.04 |  | 0.02 | 0.02 |  | 100 | 95 | [6 empty] | OFF WHITE SOLID
0
[5 empty] | B2202-CTCF025 |  | Input Batch-B2202-V-CTC-025 | [12 empty] | 0
07.02.22 | A | 11:50 | 14:30 | IPCI22-01244 | INITIAL | B2202-CTCF025 |  | 99.86 | 0.03 |  |  | 0.02 | 0.01 |  | 0.03 | 0.01 | 0.01 | 0.01 | 0.02 | 100 | 92 | [6 empty] | OFF WHITE SOLID
07.02.22 | B | 14:50 | 16:00 | IPCI22-01250 | ONLINE | B2202-CTCF025 |  | 99.84 | 0.03 |  |  | 0.03 | 0.01 |  | 0.03 |  | 0.01 | 0.02 | 0.03 | 100 | 94 | [6 empty] | OFF WHITE SOLID
07.02.22 | B | 15:10 | 17:00 | IPCI22-01251 | ONLINE | B2202-CTCF025 |  | 99.84 | 0.04 |  |  | 0.02 | 0.01 |  | 0.03 | 0.01 | 0.01 | 0.01 | 0.03 | 100 | 89 | [6 empty] | OFF WHITE SOLID
07.02.22 | B | 16:00 | 17:50 | IPCI22-01256 | ONLINE | B2202-CTCF025 |  | 99.86 | 0.04 |  |  | 0.02 | 0.01 |  | 0.03 | 0.02 | 0.01 | 0.01 |  | 100 | 101 | [6 empty] | OFF WHITE SOLID
07.02.22 | B | 17:10 | 18:55 | IPCI22-01258 | ONLINE | B2202-CTCF025 |  | 99.81 | 0.04 |  |  | 0.03 | 0.01 |  | 0.03 | 0.01 | 0.01 | 0.02 | 0.04 | 100 | 98 | [6 empty] | OFF WHITE SOLID
0
[5 empty] | B2202-CTCF026 |  | Input Batch-B2202-V-CTC-026 | [12 empty] | 0
08.02.22 | B | 17:10 | 18:30 | IPCI22-01286 | INITIAL | B2202-CTCF026 |  | 99.78 | 0.04 | 0.01 | 0.01 | 0.03 | 0.01 | 0.01 | 0.04 | 0.02 | 0.01 | 0.02 | 0.02 | 100 | 93 | [6 empty] | OFF WHITE SOLID
08.02.22 | B | 20:00 | 21:30 | IPCI22-01291 | ONLINE | B2202-CTCF026 |  | 99.78 | 0.04 | 0.01 |  | 0.03 | 0.02 | 0.02 | 0.04 | 0.02 | 0.01 | 0.02 | 0.01 | 100 | 83 | [6 empty] | OFF WHITE SOLID
08.02.22 | B | 20:00 | 23:00 | IPCI22-01292 | ONLINE | B2202-CTCF026 |  | 99.75 | 0.04 |  |  | 0.03 |  | 0.01 | 0.05 | 0.02 | 0.02 | 0.03 | 0.05 | 100 | 91 | [6 empty] | OFF WHITE SOLID
08.02.22 | C | 20:50 | 23:10 | IPCI22-01293 | ONLINE | B2202-CTCF026 |  | 99.78 | 0.04 |  |  | 0.03 |  | 0.01 | 0.04 | 0.02 | 0.03 | 0.01 | 0.04 | 100 | 96 | [6 empty] | OFF WHITE SOLID
08.02.22 | C | 21:50 | 23:30 | IPCI22-01294 | ONLINE | B2202-CTCF026 |  | 99.77 | 0.04 |  |  | 0.03 |  | 0.02 | 0.04 | 0.01 | 0.03 | 0.01 | 0.05 | 100 | 103 | [6 empty] | OFF WHITE SOLID
0
[5 empty] | B2202-CTCF027 |  | Input Batch-B2202-V-CTC-027 | [12 empty] | 0
10.02.22 | A | 11:30 | 13:00 | IPCI22-01329 | INITIAL | B2202-CTCF027 |  | 99.89 | 0.03 |  |  | 0.01 |  |  | 0.02 |  | 0.01 | 0.01 | 0.03 | 100 | 164 | [6 empty] | OFF WHITE SOLID
10.02.22 | A | 13:10 | 14:45 | IPCI22-01332 | ONLINE | B2202-CTCF027 |  | 99.908 | 0.03 |  |  | 0.01 |  |  | 0.01 |  | 0.02 | 0.02 |  | 99.998 | 134 | [6 empty] | OFF WHITE SOLID
10.02.22 | B | 14:35 | 15:45 | IPCI22-01334 | ONLINE | B2202-CTCF027 |  | 99.9 | 0.03 |  |  | 0.01 |  |  | 0.02 |  | 0.02 | 0.01 | 0.01 | 100 | 106 | [6 empty] | OFF WHITE SOLID
10.02.22 | B | 16:10 | 19:20 | IPCI22-01336 | ONLINE | B2202-CTCF027 |  | 99.9 | 0.04 |  |  | 0.01 |  |  | 0.01 |  | 0.01 | 0.01 | 0.02 | 100 | 121 | [6 empty] | OFF WHITE SOLID
10.02.22 | B | 16:10 | 19:20 | IPCI22-01337 | ONLINE | B2202-CTCF027 |  | 99.89 | 0.04 | 0.01 |  | 0.01 |  |  | 0.02 |  | 0.01 | 0.01 | 0.01 | 100 | 110 | [6 empty] | OFF WHITE SOLID
0
[5 empty] | B2202-CTCF028 |  | Input Batch-B2202-V-CTC-028 | [12 empty] | 0
12.02.22 | A | 10:30 | 12:00 | IPCI22-01394 | INITIAL | B2202-CTCF028 |  | 99.77 | 0.05 |  |  | 0.02 | 0.01 |  | 0.01 | 0.01 | 0.03 | 0.01 | 0.09 | 100 | 87 | [6 empty] | OFF WHITE SOLID
12.02.22 | B | 14:10 | 17:05 | IPCI22-01403 | ONLINE | B2202-CTCF028 |  | 99.9 | 0.04 |  |  | 0.01 |  |  | 0.02 |  | 0.02 | 0.01 |  | 100 | 95 | [6 empty] | OFF WHITE SOLID
12.02.22 | B | 14:15 | 17:00 | IPCI22-01404 | ONLINE | B2202-CTCF028 |  | 99.91 | 0.04 |  |  | 0.01 |  |  | 0.02 |  | 0.01 | 0.01 |  | 100 | 99 | [6 empty] | OFF WHITE SOLID
12.02.22 | B | 14:20 | 18:55 | IPCI22-01405 | ONLINE | B2202-CTCF028 |  | 99.91 | 0.04 |  |  | 0.01 |  |  | 0.02 |  | 0.01 | 0.01 |  | 100 | 110 | [6 empty] | OFF WHITE SOLID
12.02.22 | B | 15:20 | 19:00 | IPCI22-01406 | ONLINE | B2202-CTCF028 |  | 99.9 | 0.04 |  |  | 0.01 |  |  | 0.02 |  | 0.01 | 0.01 | 0.01 | 100 | 89 | [6 empty] | OFF WHITE SOLID
0
[5 empty] | B2202-CTCF029 |  | Input Batch-B2202-V-CTC-029 | [12 empty] | 0
13.02.22 | A | 10:20 | 12:00 | IPCI22-01430 | INITIAL | B2202-CTCF029 |  | 99.71 | 0.06 |  |  | 0.03 | 0.01 | 0.02 | 0.05 | 0.01 | 0.02 | 0.06 | 0.03 | 100 | 108 | [6 empty] | OFF WHITE SOLID
13.02.22 | A | 12:10 | 12:30 | IPCI22-01438 | ONLINE | B2202-CTCF029 |  | 99.77 | 0.06 | 0.01 |  | 0.03 |  |  | 0.04 | 0.01 | 0.02 | 0.05 | 0.01 | 100 | 134 | [6 empty] | OFF WHITE SOLID
13.02.22 | A | 12:10 | 14:20 | IPCI22-01439 | ONLINE | B2202-CTCF029 |  | 99.75 | 0.06 |  |  | 0.03 | 0.01 | 0.03 | 0.04 | 0.01 | 0.01 | 0.05 | 0.01 | 100 | 128 | [6 empty] | OFF WHITE SOLID
13.02.22 | B | 14:10 | 15:10 | IPCI22-01442 | ONLINE | B2202-CTCF029 |  | 99.76 | 0.06 |  |  | 0.03 | 0.01 | 0.01 | 0.04 | 0.02 | 0.01 | 0.05 | 0.01 | 100 | 92 | [6 empty] | OFF WHITE SOLID
13.02.22 | B | 14:10 | 15:20 | IPCI22-01443 | ONLINE | B2202-CTCF029 |  | 99.79 | 0.06 |  |  | 0.03 |  | 0.04 | 0.01 | 0.01 | 0.01 | 0.05 |  | 100 | 76 | [6 empty] | OFF WHITE SOLID
0
[5 empty] | B2202-CTCF030 |  | Input Batch-B2202-V-CTC-030 | [12 empty] | 0
15.02.22 | B | 15:25 | 16:45 | IPCI22-01513 | INITIAL | B2202-CTCF030 |  | 99.91 | 0.03 | [5 empty] | 0.01 |  | 0.02 | 0.02 | 0.01 | 100 | 99 | [6 empty] | OFF WHITE SOLID
15.02.22 | B | 16:10 | 17:20 | IPCI22-01514 | ONLINE | B2202-CTCF030 |  | 99.93 | 0.03 |  |  | 0.01 |  |  | 0.01 |  | 0.02 |  |  | 100 | 108 | [6 empty] | OFF WHITE SOLID
15.02.22 | B | 17:10 | 18:30 | IPCI22-01515 | ONLINE | B2202-CTCF030 |  | 99.93 | 0.03 |  |  | 0.01 |  |  | 0.01 |  | 0.02 |  |  | 100 | 105 | [6 empty] | OFF WHITE SOLID
15.02.22 | B | 18:10 | 20:30 | IPCI22-01520 | ONLINE | B2202-CTCF030 |  | 99.93 | 0.03 |  |  | 0.01 |  |  | 0.01 |  | 0.02 |  |  | 100 | 111 | [6 empty] | OFF WHITE SOLID
15.02.22 | B | 20:30 | 21:50 | IPCI22-01527 | ONLINE | B2202-CTCF030 |  | 99.92 | 0.03 |  |  | 0.01 |  |  | 0.01 |  | 0.01 | 0.02 |  | 100 | 128 | [6 empty] | OFF WHITE SOLID
0
[5 empty] | B2202-CTCF031 |  | Input Batch-B2202-V-CTC-032 | [12 empty] | 0
20.02.22 | A | 9:40 | 11:00 | IPCI22-01704 | INITIAL | B2202-CTCF031 |  | 99.91 | 0.03 |  |  | 0.01 |  |  | 0.02 |  | 0.02 | 0.01 |  | 100 | 98 | [6 empty] | OFF WHITE SOLID
20.02.22 | B | 14:35 | 15:35 | IPCI22-01714 | ONLINE | B2202-CTCF031 |  | 99.94 | 0.02 |  |  | 0.01 |  |  | 0.02 |  |  | 0.01 |  | 100 | 107 | [6 empty] | OFF WHITE SOLID
20.02.22 | B | 14:35 | 15:55 | IPCI22-01715 | ONLINE | B2202-CTCF031 |  | 99.94 | 0.03 |  |  | 0.01 |  |  | 0.02 |  |  |  |  | 100 | 125 | [6 empty] | OFF WHITE SOLID
20.02.22 | B | 14:50 | 16:10 | IPCI22-01716 | ONLINE | B2202-CTCF031 |  | 99.94 | 0.03 |  |  | 0.01 |  |  | 0.01 |  |  | 0.01 |  | 100 | 138 | [6 empty] | OFF WHITE SOLID
20.02.22 | B | 15:00 | 16:40 | IPCI22-01717 | ONLINE | B2202-CTCF031 |  | 99.93 | 0.03 |  |  | 0.02 |  |  | 0.02 |  |  |  |  | 100 | 120 | [6 empty] | OFF WHITE SOLID
0
[5 empty] | B2203-CTCF032 |  | Input Batch-B2203-V-CTC-040 | [12 empty] | 0
03.02.22 | B | 15:35 | 17:00 | IPCI22-02115 | INITIAL | B2203-CTCF032 |  | 99.9 | 0.03 | [7 empty] | 0.02 | 0.04 | 0.01 | 100 | 116 | [6 empty] | OFF WHITE SOLID
03.02.22 | B | 18:05 | 19:30 | IPCI22-02119 | ONLINE | B2203-CTCF032 |  | 99.91 | 0.019 | [7 empty] | 0.021 | 0.029 | 0.02 | 99.999 | 104 | [6 empty] | OFF WHITE SOLID
03.02.22 | B | 19:05 | 21:30 | IPCI22-02122 | ONLINE | B2203-CTCF032 |  | 99.93 | 0.03 | [7 empty] | 0.02 | 0.02 |  | 100 | 96 | [6 empty] | OFF WHITE SOLID
03.02.22 | B | 20:05 | 21:30 | IPCI22-02123 | ONLINE | B2203-CTCF032 |  | 99.93 | 0.03 | [7 empty] | 0.02 | 0.02 |  | 100 | 98 | [6 empty] | OFF WHITE SOLID
03.02.22 | B | 21:05 | 22:00 | IPCI22-02127 | ONLINE | B2203-CTCF032 |  | 99.91 | 0.04 | [7 empty] | 0.02 | 0.03 |  | 100 | 106 | [6 empty] | OFF WHITE SOLID
0
0
[5 empty] | B2203-CTCF033 |  | Input Batch-B2203-V-CTC-041 | [12 empty] | 0
04.03.22 | B | 18:30 | 19:50 | IPCI22-02153 | INITIAL | B2203-CTCF033 |  | 99.88 | 0.03 |  |  | 0.02 | 0.01 |  | 0.01 |  | 0.02 | 0.02 | 0.01 | 100 | 140 | [6 empty] | OFF WHITE SOLID
04.03.22 | B | 21:30 | 23:00 | IPCI22-02156 | ONLINE | B2203-CTCF033 |  | 99.89 | 0.03 |  |  | 0.01 |  |  | 0.02 | 0.01 | 0.01 | 0.02 | 0.01 | 100 | 89 | [6 empty] | OFF WHITE SOLID
04.03.22 | B | 21:30 | 23:00 | IPCI22-02157 | ONLINE | B2203-CTCF033 |  | 99.9 | 0.04 |  |  | 0.01 |  |  | 0.02 |  | 0.02 | 0.01 |  | 100 | 92 | [6 empty] | OFF WHITE SOLID
04.03.22 | C | 23:40 | 1:00 | IPCI22-02161 | ONLINE | B2203-CTCF033 |  | 99.9 | 0.04 |  |  | 0.02 |  |  | 0.01 |  | 0.01 | 0.02 |  | 100 | 104 | [6 empty] | OFF WHITE SOLID
04.03.22 | C | 23:40 | 1:00 | IPCI22-02162 | ONLINE | B2203-CTCF033 |  | 99.9 | 0.03 |  |  | 0.02 |  |  | 0.01 |  | 0.02 | 0.02 |  | 100 | 111 | [6 empty] | OFF WHITE SOLID
0
[5 empty] | B2203-CTCF034 |  | Input Batch-B2203-V-CTC-042 | [12 empty] | 0
05.03.22 | B | 14:05 | 14:50 | IPCI22-02184 | INITIAL | B2203-CTCF034 |  | 99.78 | 0.03 |  |  | 0.02 |  | 0.01 | 0.03 |  | 0.02 | 0.09 | 0.02 | 100 | 120 | [6 empty] | OFF WHITE SOLID
05.03.22 | B | 18:00 | 20:00 | IPCI22-02190 | ONLINE | B2203-CTCF034 |  | 99.8 | 0.03 |  |  | 0.03 |  |  | 0.03 |  | 0.02 | 0.08 | 0.01 | 100 | 120 | [6 empty] | OFF WHITE SOLID
05.03.22 | B | 18:00 | 20:00 | IPCI22-02190 | ONLINE | B2203-CTCF034 |  | 99.82 | 0.03 |  |  | 0.02 |  |  | 0.03 |  | 0.02 | 0.08 |  | 100 | 114 | [6 empty] | OFF WHITE SOLID
05.03.22 | B | 21:00 | 22:30 | IPCI22-02195 | ONLINE | B2203-CTCF034 |  | 99.81 | 0.03 |  |  | 0.03 |  |  | 0.03 |  | 0.02 | 0.08 |  | 100 | 120 | [6 empty] | OFF WHITE SOLID
05.03.22 | B | 21:00 | 22:30 | IPCI22-02194 | ONLINE | B2203-CTCF034 |  | 99.8 | 0.03 |  |  | 0.03 |  |  | 0.03 |  | 0.02 | 0.08 | 0.01 | 100 | 110 | [6 empty] | OFF WHITE SOLID
0
0
0
0
0
0
0
0
0
0
0
0
0
0
0
0
0
0
0
0
0
0
0
0
0
0
0
0
0
0
0
0
0
0
0
0
0
0
0
0
0
0
0
0
0
0
0
0
0
0
0
0
0
0
0
0
0
0
0
0
0
0
0
0
0
0
0
0
0
0
0
0
0
0
0
0
0
0
0
0
0
0
0
0
0
0
0
0
0
0
0
0
0
0
0
0
0
0
0
0
0
0
0
0
0
0
0
0
0
0
0
0
0
0
0
0
0
0
0
0
0
0
0
0
0
0
0
0
0
0
0
0
0
0
0
0
0
0
0
0
0
0
0
0
0
0
0
0
0
0
0
0
0
0
0
0
0
0
0
0
0
0
0
0
0
0
0
0
0
0
0
0
0
0
0
0
0
0
0
0
0
0
0
0
0
0
0
0
0
0
0
0
0
0
0
0
0
0
0
0
0
0
0
0
0
0
0
0
0
0
0
0
0
0
0
0
0
0
0
0
0
0
0
0
0
0
0
0
0
0
0
0
0
0
0
0
0
0
0
0
0
0
0
0
0
0
0
0
0
0
0
0
0
0
0
0
0
0
0
0
0
0
0
0
0
0
0
0
0
0
0
0
0
0
0
0
0
0
0
0
0
0
0
0
0
0
0
0
0
0
0
0
0
0
0
0
0
0
0
0
0
0
0
0
0
0
0
0
0
0
0
0
0
0
0
0
0
0
0
0
0
0
0
0
0
0
0
0
0
0
0
0
0
0
0
0
0
0
0
0
0
0
0
0
0
0
0
0
0
0
0
0
0
0
0
0
0
0
0
0
0
0

## Stage-V-RP (hidden)
Stage-V: Melting and Degassing | [31 empty] | HPLC impurity
Date | Shift | Sample Rece. Time | Result Out Time | A.R.No. | Location | Sample Description | Batch No | 1,2,4, TCB | CTCMP | 2TCMP | TCB-1 | TCB-2 | 3C6 TCMP | 3C2 TCMP | 2,4 DC6TCMP | 23 DC6TCMP | 3,6 DC2TCMP | OCP/Dimer | UNK | Sum of impurities | % Area Total | Acid Imp (ppm) | PCB | HCB | HCB+PCB (ppm) | Free Acidity (ppm) | M/C (ppm) | RS (ppm) | Iron (ppm) | Appearance (AS such Solid phase) | Total Imp | RT | RT | RT | Clerity
Specification | [7 empty] | - | 99.0% (min) | 0.05 % (max) | - | - | 0.07 % (max) | - | 0.20 % (max) | 0.07 % (max) | - | 0.07 % (max) | 0.1 % MAX |  |  | 60 (max) | - | - | 2 (max) | 40 (max) | 100 (max) | 250 (max) | 40 (max) | Off white to white solid |  | 4.438 | 4.938 | 6.427
B1906-V-CTC075 RP
01.02.20 | B | 17:40 | 22:40 | IPCI20-00815 | R-7207 | INITIAL SAMPLE | B1906-V-CTC075 RP |  | 99.86 | 0.04 |  |  | 0.04 | 0.04 |  |  |  | 0.03 | [8 empty] | 77
01.02.20 | C | 0:15 | 6:00 | IPCI20-00816 | R-7207 | During Degassing | B1906-V-CTC075 RP |  | 99.85 | 0.04 |  |  | 0.04 |  |  |  |  | 0.02 | [8 empty] | 104
01.02.20 | C | 1:05 | 6:00 | IPCI20-00817 | R-7207 | After Degassing | B1906-V-CTC075 RP |  | 99.86 | 0.05 |  |  | 0.04 |  |  | 0.04 |  | 0.02 | [8 empty] | 79
01.02.20 | C | 2:35 | 6:00 | IPCI20-00818 | V-7401 | From Vessel | B1906-V-CTC075 RP |  | 99.86 | 0.06 |  |  | 0.04 |  |  | 0.04 |  | 0.02 | [8 empty] | 87
01.02.20 | C | 4:00 | 6:00 | IPCI20-00819 | FL-7701 | FLACKER | B1906-V-CTC075 RP |  | 99.85 | 0.04 |  |  | 0.04 |  |  | 0.04 |  | 0.02 | [8 empty] | 84
01.02.20 | C | 5:10 | 6:00 | IPCI20-00820 | FL-7701 | FLACKER | B1906-V-CTC075 RP |  | 99.85 | 0.05 |  |  | 0.04 |  |  | 0.04 |  | 0.02 | [8 empty] | 82
02.02.20 | A | 8:40 | 16:00 | IPCI20-00823 | FL-7701 | FLACKER | B1906-V-CTC075 RP |  | 99.9 | 0.01 |  |  | 0.03 |  |  | 0.03 |  | 0.02 | [8 empty] | 92
B1907-V-CTC085 RP
01.02.20 | A | 8:40 | 16:00 | IPCI20-00822 | FL-7701 | INITIAL SAMPLE | B1907-V-CTC085 RP |  | 99.91 | 0.01 |  |  | 0.03 |  |  | 0.03 |  | 0.02 | [8 empty] | 76
02.02.20 | B | 18:30 | 21:30 | IPCI20-00825 | R-7407 | During Degassing | B1907-V-CTC085 RP |  | 99.91 | 0.01 |  |  | 0.03 |  |  | 0.03 |  | 0.02 | [8 empty] | 88
02.02.20 | B | 18:30 | 21:30 | IPCI20-00826 | R-7407 | After Degassing | B1907-V-CTC085 RP |  | 99.91 | 0.01 |  |  | 0.03 |  |  | 0.03 |  | 0.02 | [8 empty] | 93
02.02.20 | C | 22:50 | 5:25 | IPCI20-00827 | FL-7701 | FLACKER | B1907-V-CTC085 RP |  | 99.9 | 0.01 |  |  | 0.03 |  |  | 0.03 |  | 0.02 | 0.01 | [7 empty] | 150
02.02.20 | C | 23:00 | 5:25 | IPCI20-00828 | FL-7701 | FLACKER | B1907-V-CTC085 RP |  | 99.67 | 0.01 |  |  | 0.03 | 0.01 |  | 0.04 |  | 0.02 | 0.01 | [7 empty] | 165
02.02.20 | C | 0:20 | 5:25 | IPCI20-00829 | FL-7701 | FLACKER | B1907-V-CTC085 RP |  | 99.91 | 0.01 |  |  | 0.03 |  |  | 0.03 |  | 0.02 | [8 empty] | 131
02.02.20 | C | 1:45 | 5:25 | IPCI20-00830 | FL-7701 | FLACKER | B1907-V-CTC085 RP |  | 99.9 | 0.01 |  |  | 0.03 | 0.03 |  |  |  | 0.02 | 0.01 | [7 empty] | 173
B1907-V-CTC087 RP
02.02.20 | C | 2:35 | 5:25 | IPCI20-00831 | R-7407 | INITIAL SAMPLE | B1907-V-CTC087 RP |  | 99.91 | 0.01 |  |  | 0.03 |  |  | 0.03 |  | 0.02 | [8 empty] | 112 |  |  | Off white solid
03.02.20 | A | 10:50 | 11:10 | IPCI20-00835 | R-7407 | During Degassing | B1907-V-CTC087 RP |  | 99.9 | 0.01 |  |  | 0.03 |  |  | 0.03 |  | 0.02 | [8 empty] | 196 |  |  | Off white solid
03.02.20 | A | 12:00 | 12:35 | IPCI20-00837 | R-7407 | After Degassing | B1907-V-CTC087 RP | [19 empty] | 132 |  |  | Off white solid
03.02.20 | B | 14:20 | 17:10 | IPCI20-00839 | FL-7701 | INITIAL FLACKER | B1907-V-CTC087 RP |  | 99.89 | 0.02 |  |  | 0.03 |  |  | 0.03 |  | 0.03 | [8 empty] | 127 |  |  | Off white solid
03.02.20 | B | 16:20 | 20:30 | IPCI20-00841 | FL-7701 | FLACKER Dr.No 01 | B1907-V-CTC087 RP |  | 99.89 | 0.02 |  |  | 0.03 |  |  | 0.03 |  | 0.03 | [8 empty] | 128 |  |  | Off white solid
03.02.20 | B | 16:20 | 20:30 | IPCI20-00842 | FL-7701 | FLACKER Dr.No 05 | B1907-V-CTC087 RP |  | 99.89 | 0.02 |  |  | 0.03 |  |  | 0.03 |  | 0.03 | [8 empty] | 131 |  |  | Off white solid
03.02.20 | B | 17:20 | 20:30 | IPCI20-00843 | FL-7701 | FLACKER Dr.No 10 | B1907-V-CTC087 RP |  | 99.89 | 0.02 |  |  | 0.03 |  |  | 0.03 |  | 0.03 | [8 empty] | 145 |  |  | Off white solid
03.02.20 | B | 18:20 | 20:30 | IPCI20-00845 | FL-7701 | FLACKER Dr.No 15 | B1907-V-CTC087 RP |  | 99.89 | 0.02 |  |  | 0.03 |  |  | 0.03 |  | 0.03 | [8 empty] | 125 |  |  | Off white solid
03.02.20 | B | 19:00 | 21:20 | IPCI20-00846 | FL-7701 | FLACKER Dr.No 20 | B1907-V-CTC087 RP |  | 99.89 | 0.02 |  |  | 0.03 |  |  | 0.03 |  | 0.03 | [8 empty] | 111 |  |  | Off white solid

## Heptanes
Stage-IICR: Heptane Online/Recovery
Date | Shift | Sample Rece. Time | Result Out Time | A.R.No. | Location | Sample Description | Batch No | Heptane | CTCMP | 2TCMP | Sum of impurities | % Area Total | MC (%) | Acidity (PPM) | PCB | HCB | HCB+PCB | Iron content (PPM) | Appearance
Specification | [7 empty] | 99.0% (min) | Informative |  |  |  | Informative
01.11.21 | C | 4:00 | 5:30 | IPCI21-09273 | V-7212 | COMP. HEPTANE | - |  | - | - |  | 0 | 0.05 | 27 | 0.64 | 0.7 | 1.31 | 5 | COLORLESS LIQUID
02.11.21 | A | 7:10 | 8:40 | IPCI21-09305 | V-7438 | REC HEPTANE | - |  | - | - |  | 0 | 0.05 | 38 | 0.27 | 0.19 | 0.45 | 4 | COLORLESS LIQUID
03.11.21 | C | 3:00 | 4:00 | IPCI21-09330 | V-7212 | COMP. HEPTANE | - |  | - | - |  | 0 | 0.05 | 24 |  |  |  | 5 | COLORLESS LIQUID
04.11.21 | A | 7:00 | 9:00 | IPCI21-09371 | V-7212 | COMP. HEPTANE | - |  | - | - |  | 0 | 0.05 | 27 | 31.15 | 57.6 | 88.76 | 5 | COLORLESS LIQUID
04.11.21 | B | 14:40 | 15:50 | IPCI21-09381 | V-7438 | REC HEPTANE | - |  | - | - |  | 0 | 0.05 | 39 | 0.04 | 0.63 | 0.67 | 4 | COLORLESS LIQUID
04.11.21 | B | 21:10 | 22:00 | IPCI21-09394 | V-7438 | REC HEPTANE | - |  | - | - |  | 0 | - |  | 0.02 | 0.05 | 0.07 |  | COLORLESS LIQUID
05.11.21 | A | 11:30 | 13:00 | IPCI21-09413 | V-7438 | REC HEPTANE | - |  | - | - |  | 0 | 0.05 |  | 0.5 | 0.79 | 1.29 | 5 | COLORLESS LIQUID
06.11.21 | A | 8:20 | 9:30 | IPCI21-09436 | V-7438 | REC HEPTANE | - |  | - | - |  | 0 | 0.04 |  | 0.02 | 0.42 | 0.44 | 5 | COLORLESS LIQUID
07.11.21 | C | 1:40 | 3:00 | IPCI21-09466 | V-7212 | HEPTANE | - | 99.92 | - | - | 0.08 | 100 | 0.04 | [5 empty] | COLORLESS LIQUID
08.11.21 | B | 16:00 | 17:30 | IPCI21-09517 | V-7212 | HEPTANE | - |  | - | - |  | 0 | 0.05 | 35 | 291.24 | 223.28 | 514.57 | 6 | LIGHT YELLOW LIQUID
08.11.21 | B | 17:45 | 18:45 | IPCI21-09518 | V-7438 | REC HEPTANE | - |  | - | - |  | 0 | 0.05 |  | 0.03 | 0.02 | 0.05 | 4 | COLORLESS LIQUID
11.11.21 | A | 10:35 | 11:40 | IPCI21-09574 | V-7212 | HEPTANE | - |  | - | - |  | 0 | 0.05 | 29 | 0.11 | 1.21 | 1.32 | 5 | COLORLESS LIQUID
11.11.21 | B | 17:00 | 18:30 | IPCI21-09584 | V-7212 | HEPTANE | - | 98.52 | - | - | 1.48 | 100 | 0.04 | [5 empty] | COLORLESS LIQUID
12.11.21 | B | 19:35 | 20:50 | IPCI21-09612 | V-7212 | HEPTANE | - | 88.56 | - | - | 11.44 | 100 | 0.06 | [5 empty] | COLORLESS LIQUID
14.11.21 | C | 0:00 | 1:10 | IPCI21-09659 | V-7212 | HEPTANE | - | 99.29 | - | - | 0.71 | 100 | 0.05 | 33 |  |  |  | 4 | COLORLESS LIQUID
16.11.21 | C | 4:35 | 6:30 | IPCI21-09721 | V-7456 | HEPTANE | - | 99.3 | - | - | 0.7 | 100 | 0.04 |  |  |  |  | 4 | COLORLESS LIQUID
17.11.21 | A | 11:50 | 13:45 | IPCI21-09743 | V-7212 | HEPTANE | - | 99.85 | - | - | 0.15 | 100 | 0.04 | [5 empty] | COLORLESS LIQUID
19.11.21 | A | 13:00 | 14:45 | IPCI21-09792 | V-7438 | REC HEPTANE | - | 98.93 | - | - | 1.07 | 100 | 0.04 |  |  |  |  | 4 | COLORLESS LIQUID
19.11.21 | B | 20:20 | 21:15 | IPCI21-09800 | V-7212 | HEPTANE | - | 99.7 | - | - | 0.3 | 100 | 0.05 |  |  |  |  | 5 | COLORLESS LIQUID
24.11.21 | C | 0:20 | 1:30 | IPCI21-09886 | V-7212 | COMP. HEPTANE | - |  | - | - |  | 0 | 0.04 | 25 |  |  |  | 5 | COLORLESS LIQUID
26.11.21 | C | 2:10 | 3:10 | IPCI21-09950 | V-7438 | COMP. HEPTANE | B2111-CTC-204 | 99.83 | - | - | 0.17 | 100 | 0.05 | 27 |  |  |  | 4 | COLORLESS LIQUID
26.11.21 | B | 15:35 | 16:40 | IPCI21-09964 | V-7438 | REC HEPTANE | B2111-CTC-205 | 99.87 | - | - | 0.13 | 100 | 0.05 | 28 |  |  |  | 5 | COLORLESS LIQUID
27.11.21 | B | 18:30 | 19:30 | IPCI21-09990 | V-7212 | REC HEPTANE | B2111-III-CTC-206 | 99.62 | - | - | 0.38 | 100 | 0.04 | 25 |  |  |  | 3 | COLORLESS LIQUID
28.11.21 | B | 19:30 | 20:45 | IPCI21-10023 | V-7212 | REC HEPTANE | - | 98.24 | - | - | 1.76 | 100 | 0.04 | 25 |  |  |  | 3 | COLORLESS LIQUID
30.11.21 | C | 3:00 | 4:50 | IPCI21-10074 | V-7212 | REC HEPTANE | B2111-III-CTC-208 | 97.9 | - | - | 2.1 | 100 | 0.05 | 24 |  |  |  | 4 | COLORLESS LIQUID
01.12.21 | C | 23:40 | 0:40 | IPCI21-10140 | V-7212 | COMP. HEPTANE | - |  | - | - |  | 0 | 0.04 | 28 |  |  |  | 6 | COLORLESS LIQUID
02.12.21 | A | 6:50 | 8:45 | IPCI21-10146 | V-7438 | REC HEPTANE | - | 99.99 | - | - | 0.01 | 100 | 0.03 | 27 |  |  |  | 5 | COLORLESS LIQUID
03.12.21 | C | 2:30 | 3:30 | IPCI21-10176 | V-7438 | COMP. HEPTANE | B2111-III-CTC-210 | 98.26 | - | - | 1.74 | 100 | 0.05 | 26 |  |  |  | 4 | COLORLESS LIQUID
04.12.21 | C | 4:00 | 5:00 | IPCI21-10214 | V-7212 | COMP. HEPTANE | B2111-III-CTC-211 | 99.63 | - | - | 0.37 | 100 | 0.05 | 25 |  |  |  | 3 | COLORLESS LIQUID
05.12.21 | A | 12:00 | 13:00 | IPCI21-10269 | V-7212 | COMP. HEPTANE | B2111-III-CTC-211 | 98.42 | - | - | 1.58 | 100 | 0.05 | 27 |  |  |  | 4 | COLORLESS LIQUID
06.12.21 | B | 17:30 | 18:30 | IPCI21-10312 | V-7212 | COMP. HEPTANE | - |  | - | - |  | 0 | 0.05 | 28 |  |  |  | 3 | COLORLESS LIQUID
07.12.21 | C | 23:00 | 0:30 | IPCI21-10349 | V-7438 | COMP. HEPTANE | - |  | - | - |  | 0 | 0.05 | 26 |  |  |  | 7 | COLORLESS LIQUID
09.12.21 | C | 1:10 | 2:30 | IPCI21-10377 | V-7438 | COMP. HEPTANE | - |  | - | - |  | 0 | 0.04 | 20 |  |  |  | 6 | COLORLESS LIQUID
10.12.21 | A | 7:00 | 8:00 | IPCI21-10420 | V-7456 | COMP. HEPTANE | ` |  | - | - |  | 0 | 0.05 | 23 |  |  |  | 5 | COLORLESS LIQUID
12.12.21 | B | 17:00 | 18:30 | IPCI21-10509 | V-7212 | HEPTANE | B2111-III-CTC-217 | 99.62 | - | - | 0.38 | 100 | 0.04 | 21 |  |  |  | 4 | COLORLESS LIQUID
13.12.21 | B | 15:30 | 17:00 | IPCI21-10542 | V-7212 | REC HEPTANE | B2111-III-CTC-218 | 99.27 | - | - | 0.73 | 100 | 0.05 | 23 |  |  |  | 4 | COLORLESS LIQUID
14.12.21 | C | 22:10 | 23:10 | IPCI21-10585 | V-7212 | COMP. HEPTANE | - | 99.63 | - | - | 0.37 | 100 | 0.05 | 25 |  |  |  | 3 | COLORLESS LIQUID
16.12.21 | C | 2:30 | 3:30 | IPCI21-10627 | V-7212 | COMP. HEPTANE | - |  | - | - |  | 0 | 0.05 | 29 |  |  |  | 4 | COLORLESS LIQUID
17.12.21 | C | 22:20 | 23:20 | IPCI21-10686 | V-7212 | COMP. HEPTANE | - |  | - | - |  | 0 | 0.05 | 26 |  |  |  | 4 | COLORLESS LIQUID
19.12.21 | C | 1:30 | 2:30 | IPCI21-10728 | V-7212 | COMP. HEPTANE | - | 99.58 | - | - | 0.42 | 100 | 0.05 | 34 |  |  |  | 5 | COLORLESS LIQUID
20.12.21 | B | 19:40 | 20:30 | IPCI21-10777 | V-7212 | COMP. HEPTANE | - |  | - | - |  | 0 | 0.04 |  |  |  |  | 3 | COLORLESS LIQUID
22.12.21 | C | 1:40 | 3:00 | IPCI21-10815 | V-7212 | COMP. HEPTANE | - |  | - | - |  | 0 | 0.05 | 23 |  |  |  | 4 | COLORLESS LIQUID
24.12.21 | C | 1:00 | 2:00 | IPCI21-10862 | V-7212 | COMP. HEPTANE | - | 99.93 | - | - | 0.07 | 100 | 0.05 | 26 |  |  |  | 4 | COLORLESS LIQUID
25.12.21 | A | 7:50 | 8:50 | IPCI21-10900 | V-7212 | COMP. HEPTANE | - | 99.59 | - | - | 0.41 | 100 | 0.05 | 25 |  |  |  | 4 | COLORLESS LIQUID
26.12.21 | B | 20:00 | 21:00 | IPCI21-10942 | V-7212 | COMP. HEPTANE | B2111-III-CTC-227 |  | - | - |  | 0 | 0.05 | 25 |  |  |  | 4 | COLORLESS LIQUID
29.12.21 | A | 9:00 | 10:20 | IPCI21-11021 | V-7212 | COMP. HEPTANE | - | 99.61 | - | - | 0.39 | 100 | 0.04 | 29 |  |  |  | 4 | COLORLESS LIQUID
31.12.21 | B | 16:15 | 17:40 | IPCI21-11078 | V-7212 | COMP. HEPTANE | - | 76.44 | 9.68 |  | 13.88 | 100 | 0.06 | 37.2 |  |  |  | 8 | COLORLESS LIQUID
[7 empty] | - |  | - | - |  | 0 | -
2022
02.01.22 | B | 18:10 | 19:45 | IPCI22-00048 | V-7212 | COMP. HEPTANE | - | 99.32 | - | - | 0.68 | 100 | 0.05 | 27 |  |  |  | 6 | COLORLESS LIQUID
05.01.22 | C | 0:40 | 1:30 | IPCI22-00121 | V-7212 | COMP. HEPTANE | - |  | - | - |  | 0 | 0.04 | 28 |  |  |  | 5 | COLORLESS LIQUID
06.01.22 | C | 4:20 | 5:10 | IPCI22-00157 | V-7212 | COMP. HEPTANE | - | 99.62 | - | - | 0.38 | 100 | 0.04 | 26 |  |  |  | 3 | COLORLESS LIQUID
07.01.22 | B | 18:30 | 20:00 | IPCI22-00220 | V-7212 | COMP. HEPTANE | - | 99.82 | - | - | 0.18 | 100 | 0.04 | 29 |  |  |  | 4 | COLORLESS LIQUID
09.01.22 | c | 9:10 | 10:00 | IPCI22-00271 | V-7212 | COMP. HEPTANE | - | 99.9 | - | - |  | 99.9 | 0.05 | 26 |  |  |  | 5 | COLORLESS LIQUID
10.01.22 | C | 2:00 | 3:00 | IPCI22-00299 | V-7438 | HEPTANE | - | 99.48 | - | - | 0.52 | 100 | 0.04 | 22 |  |  |  | 4 | COLORLESS LIQUID
10.01.22 | M | 10:25 | 11:20 | IPCI22-00310 | V-7438 | HEPTANE | - | 99.59 | - | - | 0.41 | 100 | 0.05 | 35 |  |  |  | 4 | COLORLESS LIQUID
10.01.22 | M | 16:50 | 17:30 | IPCI22-00321 | V-7212 | COMP. HEPTANE | - | 99.36 |  | - | 0.64 | 100 | 0.04 | 20 |  |  |  | 4 | COLORLESS LIQUID
12.01.22 | E | 23:40 | 0:30 | IPCI22-00387 | V-7212 | HEPTANE | B2201-III-CTC007 | 99.43 | - | - | 0.57 | 100 | 0.05 | 22 |  |  |  | 4 | COLORLESS LIQUID
13.01.22 | E | 2:40 | 4:00 | IPCI22-00390 | v-7438 | HEPTANE | - | 98.6 | - | - | 1.4 | 100 | 0.05 | 26 |  |  |  | 5 | COLORLESS LIQUID
13.01.22 | M | 18:00 | 19:30 | IPCI22-00411 | v-7438 | REC HEPTANE |  | 98.97 | - | - | 1.03 | 100 | 0.05 | 33 |  |  |  | 4 | COLORLESS LIQUID
15.01.22 | M | 11:25 | 12:30 | IPCI22-00449 | V-7441 | REC HEPTANE | - | 99.05 | - | - | 0.95 | 100 | 0.05 | 20 |  |  |  | 4 | COLORLESS LIQUID
15.01.22 | M | 13:40 | 14:30 | IPCI22-00451 | V-7438 | REC HEPTANE | - | 99.51 | - | - | 0.49 | 100 | 0.05 | 33 |  |  |  | 4 | COLORLESS LIQUID
17.01.22 | E | 9:00 | 9:50 | IPCI22-00502 | V-7212 | COMP. HEPTANE | - |  | - | - |  | 0 | 1.43 | [5 empty] | BROWN SOLIDE
18.01.22 | M | 10:30 | 11:30 | IPCI22-00528 | V-7212 | COMP. HEPTANE | - | 99.75 | - | - | 0.25 | 100 | 0.05 |  |  |  |  | 4 | COLORLESS LIQUID
19.01.22 | E | 6:00 | 8:00 | IPCI22-00555 | V-7438 | REC HEPTANE | - | 99.96 | - | - | 0.04 | 100 | 0.05 | 29 |  |  |  |  | COLORLESS LIQUID
19.01.22 | E | 23:10 | 0:10 | IPCI22-00577 | V-7212 | COMP. HEPTANE | - | 99.95 | - | - | 0.05 | 100 | 0.05 |  |  |  |  | 4 | COLORLESS LIQUID
19.01.22 | E | 23:10 | 0:30 | IPCI22-00578 | V-7438 | REC HEPTANE | - | 99.15 | - | - | 0.85 | 100 | 0.06 | 28 |  |  |  |  | COLORLESS LIQUID
20.01.22 | M | 10:10 | 11:30 | IPCI22-00592 | V-7438 | REC HEPTANE | - | 99.84 | - | - | 0.14 | 99.98 | 0.05 | 31 |  |  |  | 4 | COLORLESS LIQUID
20.01.22 | M | 18:40 | 20:00 | IPCI22-00603 | V-7212 | COMP. HEPTANE | - | 99.9 | - | - | 0.1 | 100 | 0.05 | 28 |  |  |  | 4 | COLORLESS LIQUID
21.01.22 | M | 18:40 | 20:00 | IPCI22-00636 | V-7212 | COMP. HEPTANE | - | 99.86 | - | - | 0.14 | 100 | 0.05 | 32 |  |  |  | 4 | COLORLESS LIQUID
22.01.22 | E | 20:10 | 21:00 | IPCI22-00678 | V-7212 | COMP. HEPTANE | - | 99.81 | - | - | 0.19 | 100 | 0.04 | 31 |  |  |  | 5 | COLORLESS LIQUID
23.01.22 | M | 17:40 | 19:00 | IPCI22-00706 | V-7212 | COMP. HEPTANE | - | 99.89 | - | - | 0.11 | 100 | 0.05 | 29 |  |  |  | 4 | COLORLESS LIQUID
24.01.22 | M | 8:30 | 10:00 | IPCI22-00732 | V-7438 | REC HEPTANE | - | 99.8 | - | - | 0.2 | 100 | 0.04 | 30 |  |  |  | 5 | COLORLESS LIQUID
25.01.22 | M | 10:50 | 11:50 | IPCI22-00773 | V-7212 | COMP. HEPTANE | B2201-III-CTC0014 | 99.34 | - | - | 0.66 | 100 | 0.05 | 28 |  |  |  | 4 | COLORLESS LIQUID
25.01.22 | M | 16:00 | 17:00 | IPCI22-00790 | V-7438 | REC HEPTANE | - | 99.25 | - | - | 0.75 | 100 | 0.05 | 26 |  |  |  | 3 | COLORLESS LIQUID
26.01.22 | M | 20:15 | 21:15 | IPCI22-00829 | V-7212 | COMP. HEPTANE | B2201-III-CTC0015 | 99.45 | - | - | 0.55 | 100 | 0.05 | 28 |  |  |  | 3 | COLORLESS LIQUID
28.01.22 | M | 16:40 | 18:00 | IPCI22-00893 | V-7438 | REC HEPTANE | B2201-III-CTC0016 | 99.93 | - | - | 0.07 | 100 | 0.05 | 27 |  |  |  | 4 | COLORLESS LIQUID
29.01.22 | M | 17:40 | 19:00 | IPCI22-00927 | V-7438 | REC HEPTANE | - | 99.89 | - | - | 0.11 | 100 | 0.05 | 34 |  |  |  | 4 | COLORLESS LIQUID
29.01.22 | M | 18:30 | 19:40 | IPCI22-00929 | V-7212 | COMP. HEPTANE | - | 99.87 | - | - | 0.13 | 100 | 0.04 | 28 |  |  |  | 4 | COLORLESS LIQUID
30.01.22 | E | 1:20 | 2:50 | IPCI22-00962 | V-7438 | REC HEPTANE | - | 99.49 | - | - | 0.51 | 100 | 0.05 | 28 |  |  |  | 3 | COLORLESS LIQUID
31.01.22 | M | 11:00 | 11:50 | IPCI22-00978 | V-7212 | COMP. HEPTANE | - | 92.99 | 6.2 | - | 0.81 | 100 | 0.05 | [5 empty] | COLORLESS LIQUID
01.02.22 | A | 8:00 | 9:00 | IPCI22-01015 | V-7212 | COMP. HEPTANE | - | 99.63 | 0.08 | - | 0.29 | 100 | 0.05 | 26 |  |  |  | 4 | COLORLESS LIQUID
01.02.22 | C | 21:20 | 22:15 | IPCI22-01041 | V-7438 | REC HEPTANE | - | 99.8 | - | - | 0.2 | 100 | 0.05 | 34 |  |  |  | 4 | COLORLESS LIQUID
02.02.22 | B | 17:15 | 18:20 | IPCI22-01070 | V-7212 | REC HEPTANE | - | 97.63 | - | - | 2.37 | 100 | 0.04 | 38 |  |  |  | 5 | COLORLESS LIQUID
02.02.22 | C | 23:45 | 0:50 | IPCI22-01078 | V-7438 | REC HEPTANE | - | 99.88 | - | - | 0.12 | 100 | 0.04 | 36 |  |  |  | 4 | COLORLESS LIQUID
03.02.22 | B | 14:15 | 16:00 | IPCI22-01102 | V-7212 | COMP. HEPTANE | - | 99.88 | - | - | 0.12 | 100 | 0.05 | 32 |  |  |  | 4 | COLORLESS LIQUID
04.02.22 | C | 3:40 | 5:00 | IPCI22-01115 | V-7438 | REC HEPTANE | - | 99.81 | - | - | 0.19 | 100 | 0.04 | 31 |  |  |  | 4 | COLORLESS LIQUID
04.02.22 | B | 19:40 | 20:40 | IPCI22-01144 | V-7212 | COMP. HEPTANE | - | 99.92 | - | - | 0.08 | 100 | 0.05 | 32 |  |  |  | 4 | COLORLESS LIQUID
05.02.22 | B | 19:00 | 20:00 | IPCI22-01180 | V-7438 | REC HEPTANE | - | 99.85 | - | - | 0.15 | 100 | 0.05 | 28 |  |  |  | 3 | COLORLESS LIQUID
06.02.22 | A | 9:00 | 11:00 | IPCI22-01203 | V-7212 | REC HEPTANE | - | 99.64 | - | - | 0.36 | 100 | 0.05 | 25 |  |  |  | 4 | COLORLESS LIQUID
06.02.22 | B | 11:50 | 14:10 | IPCI22-01210 | V-7438 | REC HEPTANE | - | 99.95 | - | - | 0.05 | 100 | 0.04 | 29 |  |  |  | 3 | COLORLESS LIQUID
07.02.22 | A | 9:50 | 11:50 | IPCI22-01239 | V-7212 | REC HEPTANE | - | 99.54 | - | - | 0.46 | 100 | 0.04 |  |  |  |  | 3 | COLORLESS LIQUID
08.02.22 | A | 13:30 | 14:30 | IPCI22-01284 | V-7212 | REC HEPTANE | - | 99.89 | - | - | 0.11 | 100 | 0.04 | 32 |  |  |  | 4 | COLORLESS LIQUID
08.02.22 | B | 17:50 | 19:00 | IPCI22-01287 | V-7438 | REC HEPTANE | - | 99.86 | - | - | 0.14 | 100 | 0.05 | 28 |  |  |  | 4 | COLORLESS LIQUID
09.02.22 | C | 4:00 | 5:50 | IPCI22-01298 | V-7438 | REC HEPTANE | - | 99.52 | - | - | 0.48 | 100 | 0.05 | 25 |  |  |  | 4 | COLORLESS LIQUID
09.02.22 | C | 22:10 | 23:50 | IPCI22-01312 | V-7212 | REC HEPTANE | - | 99.53 | - | - | 0.47 | 100 | 0.05 | 26 | 0.22 | 1.94 | 2.16 | 3 | COLORLESS LIQUID
10.02.22 | A | 4:40 | 6:30 | IPCI22-01322 | V-7438 | REC HEPTANE | - | 99.81 | - | - | 0.19 | 100 | 0.05 | 23 |  |  |  | 3 | COLORLESS LIQUID
10.02.22 | B | 19:50 | 21:15 | IPCI22-01345 | V-7212 | HEPTANE | - | 99.86 | - | - | 0.14 | 100 | 0.05 | 32 |  |  |  | 4 | COLORLESS LIQUID
11.02.22 | A | 12:10 | 14:20 | IPCI22-01361 | V-7438 | REC HEPTANE | - | 99.81 | - | - | 0.19 | 100 | 0.05 | 26 | 0.15 | 0.39 | 0.54 | 4 | COLORLESS LIQUID
11.02.22 | C | 23:20 | 0:30 | IPCI22-01377 | V-7212 | HEPTANE | - | 99.85 | - | - | 0.15 | 100 | 0.04 | 25 |  |  |  | 5 | COLORLESS LIQUID
12.02.22 | A | 11:15 | 13:00 | IPCI22-01396 | V-7438 | REC HEPTANE | - | 99.83 | - | - | 0.17 | 100 | 0.05 | 34 | 1.26 | 1.87 | 3.12 | 4 | COLORLESS LIQUID
13.02.22 | C | 23:15 | 1:30 | IPCI22-01418 | V-7438 | REC HEPTANE | - |  | - | - |  | 0 | 0.04 | 27 | 0.33 | 2.9 | 3.23 | 5 | COLORLESS LIQUID
13.02.22 | C | 1:35 | 3:00 | IPCI22-01421 | V-7212 | HEPTANE | - |  | - | - |  | 0 | 0.04 | 25 | 0.89 | 1.33 | 2.22 | 4 | COLORLESS LIQUID
13.02.22 | C | 1:35 | 3:00 | IPCI22-01422 | V-7438 | REC HEPTANE | - |  | - | - |  | 0 | 0.04 | 29 | 1.06 | 1.58 | 2.64 | 5 | COLORLESS LIQUID
13.02.22 | B | 15:10 | 16:30 | IPCI22-01448 | V-7438 | HEPTANE | - |  | - | - |  | 0 | 0.05 | 26 | 4.53 | 42.76 | 47.29 | 4 | COLORLESS LIQUID
14.02.22 | C | 4:25 | 5:30 | IPCI22-01465 | V-7438 | REC HEPTANE | - |  | - | - |  | 0 | 0.05 | 27 | 0.9 | 0.7 | 1.6 | 5 | COLORLESS LIQUID
14.02.22 | A | 18:45 | 20:30 | IPCI22-01485 | V-7438 | HEPTANE | - |  | - | - |  | 0 | 0.05 | 25 | 1.86 | 3.06 | 4.91 | 4 | COLORLESS LIQUID
14.02.22 | C | 0:05 | 0:50 | IPCI22-01490 | V-7212 | COMP. HEPTANE | - |  | - | - |  | 0 | 0.05 | 26 |  |  |  | 3 | COLORLESS LIQUID
15.02.22 | A | 7:15 | 9:35 | IPCI22-01500 | V-7438 | REC HEPTANE | - |  | - | - |  | 0 | 0.04 | 32 |  |  |  | 4 | COLORLESS LIQUID
15.02.22 | B | 19:30 | 20:30 | IPCI22-01522 | T-7105 | FRESH HEPTANE | - |  | - | - |  | 0 | - |  | 0.02 | 0.14 | 0.17 |  | COLORLESS LIQUID
15.02.22 | B | 19:30 | 20:30 | IPCI22-01523 | V-7438 | REC HEPTANE | - |  | - | - |  | 0 | - |  | 1.54 | 16.02 | 17.56 |  | COLORLESS LIQUID
16.02.22 | A | 8:40 | 10:00 | IPCI22-01547 | V-7212 | COMP. HEPTANE | - |  | - | - |  | 0 | 0.04 | 33 | 0.22 | 1.48 | 1.7 | 5 | COLORLESS LIQUID
16.02.22 | A | 14:15 | 16:00 | IPCI22-01554 | V-7438 | REC HEPTANE | [5 empty] | 0 | 0.05 | 24 | 0.65 | 0.96 | 1.52 | 4 | COLORLESS LIQUID
16.02.22 | B | 18:00 | 19:00 | IPCI22-01565 | V-7438 | REC HEPTANE | [5 empty] | 0 | 0.05 | 26 | 0.62 | 0.26 | 0.88 | 5 | COLORLESS LIQUID
16.02.22 | C | 0:10 | 0:50 | IPCI22-01575 | V-7438 | REC HEPTANE | [5 empty] | 0 | 0.05 | 25 | 0.82 | 1.27 | 2.09 | 4 | COLORLESS LIQUID
17.02.22 | A | 8:35 | 9:00 | IPCI22-01589 | V-7212 | COMP. HEPTANE | [5 empty] | 0 | 0.05 | 29 |  |  |  | 4 | COLORLESS LIQUID
17.02.22 | A | 11:00 | 12:10 | IPCI22-01596 | V-7438 | REC HEPTANE | [5 empty] | 0 | 0.05 | 26 | 0.9 | 0.5 | 1.4 | 4 | COLORLESS LIQUID
19.02.22 | C | 0:00 | 1:20 | IPCI22-01649 | V-7438 | REC HEPTANE | [5 empty] | 0 | 0.04 | 28 | 0.65 | 1.12 | 1.77 | 5 | COLORLESS LIQUID
19.02.22 | A | 11:40 | 12:45 | IPCI22-01667 | V-7438 | REC HEPTANE | [5 empty] | 0 | 0.04 | 25 | 1.04 | 1.42 | 2.45 | 4 | COLORLESS LIQUID
19.02.22 | B | 15:10 | 16:30 | IPCI22-01674 | V-7212 | COMP. HEPTANE | [5 empty] | 0 | 0.05 | 26 |  |  |  | 4 | COLORLESS LIQUID
20.02.22 | C | 2:40 | 3:40 | IPCI22-01689 | V-7434 | FLUSH HEPTAIN | [5 empty] | 0 | 0.05 | 34 | 1.66 | 6.54 | 8.2 | 6 | LIGHT YELLOW LIQUID
20.02.22 | B | 18:30 | 19:25 | IPCI22-01722 | V-7438 | REC HEPTANE | [5 empty] | 0 | 0.05 | 28 | 0.3 | 0.32 | 0.62 | 3 | COLORLESS LIQUID
21.02.22 | C | 23:00 | 0:30 | IPCI22-01728 | V-7438 | REC HEPTANE | [5 empty] | 0 | 0.05 | 28 | 0.67 | 0.8 | 1.47 | 4 | COLORLESS LIQUID
21.02.22 | A | 9:00 | 10:30 | IPCI22-01744 | V-7212 | COMP. HEPTANE | [5 empty] | 0 | 0.05 | 24 | 2.15 | 4.27 | 6.43 | 4 | COLORLESS LIQUID
21.02.22 | A | 10:10 | 12:00 | IPCI22-01748 | V-7438 | REC HEPTANE | [5 empty] | 0 | 0.05 | 24 | 0.34 | 1.07 | 1.4 | 4 | COLORLESS LIQUID
21.02.22 | B | 15:40 | 17:30 | IPCI22-01756 | V-7438 | REC HEPTANE | [5 empty] | 0 | 0.04 | 29 | 0.1 | 0.64 | 0.75 | 4 | COLORLESS LIQUID
22.02.22 | A | 12:00 | 14:30 | IPCI22-01794 | V-7435 | HEPTANE | [5 empty] | 0 |  |  | 89.83 | 425.13 | 514.96 |  | COLORLESS LIQUID
22.02.22 | A | 12:00 | 15:00 | IPCI22-01795 | V-7456 | HEPTANE | [5 empty] | 0 |  |  | 26.57 | 100.52 | 127.09 |  | COLORLESS LIQUID
22.02.22 | A | 12:00 | 15:00 | IPCI22-01796 | V-7438 | REC HEPTANE | [5 empty] | 0 |  |  | 0.42 | 3.2 | 3.63 |  | COLORLESS LIQUID
22.02.22 | A | 12:00 | 15:00 | IPCI22-01798 | FV-7212 | REC HEPTANE | [5 empty] | 0 |  |  | 952.23 | 1628.23 | 2580.46 |  | COLORLESS LIQUID
22.02.22 | A | 12:00 | 15:30 | IPCI22-01797 | V-7430 | REC HEPTANE | [5 empty] | 0 |  |  | 602.85 | 1392.63 | 1995.47 |  | COLORLESS LIQUID
22.02.22 | C | 23:50 | 0:50 | IPCI22-01819 | V-7438 | REC HEPTANE | [5 empty] | 0 | 0.05 | 26 | 0.04 | 0.14 | 0.18 | 4 | COLORLESS LIQUID
23.02.22 | C | 0:30 | 1:30 | IPCI22-01822 | V-7212 | COMP. HEPTANE | [5 empty] | 0 | 0.04 | 28 |  |  |  | 3 | COLORLESS LIQUID
24.02.22 | C | 3:50 | 4:55 | IPCI22-01863 | V-7438 | REC HEPTANE | [5 empty] | 0 | 0.04 | 26 | 2.25 | 0.4 | 2.65 | 3 | COLORLESS LIQUID
24.02.22 | B | 14:35 | 15:50 | IPCI22-01884 | V-7441 | COM HEPTANE | [5 empty] | 0 | 0.04 | 23 | 1.81 | 0.61 | 2.42 | 4 | COLORLESS LIQUID
25.02.22 | B | 14:10 | 15:50 | IPCI22-01912 | V-7438 | REC HEPTANE | [5 empty] | 0 | 0.05 | 29 | 0.51 | 1.29 | 1.8 | 5 | COLORLESS LIQUID
26.02.22 | A | 11:30 | 12:30 | IPCI22-01940 | V-7212 | COMP. HEPTANE | [5 empty] | 0 | 0.04 | 29 |  |  |  | 3 | COLORLESS LIQUID
26.02.22 | A | 10:35 | 11:30 | IPCI22-01938 | V-7438 | REC HEPTANE | [5 empty] | 0 | 0.05 | 34 | 1.92 | 1.87 | 3.79 | 4 | COLORLESS LIQUID
27.02.22 | A | 7:10 | 8:45 | IPCI22-01978 | V-7438 | REC HEPTANE | [5 empty] | 0 | 0.04 | 27 | 0.94 | 0.43 | 1.37 | 5 | COLORLESS LIQUID
27.02.22 | A | 11:10 | 12:30 | IPCI22-01983 | V-7212 | HEPTANE | [5 empty] | 0 | 0.04 | 23 | 2.56 | 1.06 | 3.62 | 4 | COLORLESS LIQUID
27.02.22 | B | 19:10 | 20:10 | IPCI22-01995 | V-7438 | REC HEPTANE | [5 empty] | 0 | 0.05 | 25 | 1.78 | 0.8 | 2.57 | 4 | COLORLESS LIQUID
28.02.22 | C | 0:40 | 2:00 | IPCI22-02001 | V-7438 | REC HEPTANE | [5 empty] | 0 | 0.05 | 28 | 0.55 | 0.43 | 0.98 | 5 | COLORLESS LIQUID
28.02.22 | B | 18:40 | 20:00 | IPCI22-02023 | V-7438 | REC HEPTANE | [5 empty] | 0 | 0.05 | 36 | 8.47 | 10.07 | 18.54 | 4 | COLORLESS LIQUID
01.03.22 | C | 0:30 | 1:30 | IPCI22-02034 | V-7212 | COMP. HEPTANE | [5 empty] | 0 | 0.05 | 26 |  |  |  | 4 | COLORLESS LIQUID
01.03.22 | C | 0:30 | 1:30 | IPCI22-02035 | V-7438 | REC HEPTANE | [5 empty] | 0 | 0.05 | 25 | 4.34 | 2.47 | 6.81 | 4 | COLORLESS LIQUID
01.03.22 | C | 23:40 | 0:55 | IPCI22-02061 | V-7438 | REC HEPTANE | [5 empty] | 0 | 0.04 | 26 | 3.6 | 1.91 | 5.52 | 3 | COLORLESS LIQUID
02.03.22 | A | 8:55 | 10:00 | IPCI22-02073 | V-7438 | REC HEPTANE | [5 empty] | 0 | 0.05 | 29 | 3.38 | 1.34 | 4.72 | 4 | COLORLESS LIQUID
03.03.22 | A | 6:40 | 7:40 | IPCI22-02100 | V-7212 | COMP. HEPTANE | [5 empty] | 0 | 0.05 | 28 |  |  |  | 3 | COLORLESS LIQUID
04.03.22 | B | 14:10 | 15:30 | IPCI22-02148 | V-7438 | REC HEPTANE | [5 empty] | 0 | 0.05 | 29 | 2.72 | 1.08 | 3.8 | 5 | COLORLESS LIQUID
04.03.22 | C | 23:40 | 0:30 | IPCI22-02163 | V-7212 | HEPTANE ML | [5 empty] | 0 | 0.04 | 21 |  |  |  | 4 | COLORLESS LIQUID
05.03.22 | A | 12:00 | 13:00 | IPCI22-02183 | V-7438 | REC HEPTANE | [5 empty] | 0 | 0.05 | 26 | 6.44 | 4.09 | 10.53 | 3 | COLORLESS LIQUID
06.03.22 | B | 14:20 | 15:30 | IPCI22-02217 | V-7212 | HEPTANE ML | [5 empty] | 0 | 0.04 | 28 |  |  |  | 3 | COLORLESS LIQUID
06.03.22 | B | 19:05 | 20:30 | IPCI22-02225 | V-7438 | REC HEPTANE | [5 empty] | 0 | 0.05 | 27 | 1.11 | 2.05 | 3.17 | 4 | COLORLESS LIQUID
07.03.22 | c | 2:30 | 20:30 | IPCI22-02240 | V-7438 | REC HEPTANE | [5 empty] | 0 | 0.04 | 28 | 0.98 | 0.6 | 1.58 | 5 | COLORLESS LIQUID
07.03.22 | B | 19:20 | 20:30 | IPCI22-02268 | V-7212 | HEPTANE | [5 empty] | 0 | 0.05 | 39 | 41.41 | 195.77 | 237.18 | 4 | COLORLESS LIQUID
07.03.22 | B | 19:20 | 21:30 | IPCI22-02268 | V-7438 | REC HEPTANE | [5 empty] | 0 | 0.05 | 31 | 1.71 | 3.15 | 4.86 | 4 | COLORLESS LIQUID
08.03.22 | A | 9:35 | 10:40 | IPCI22-02284 | V-7438 | REC HEPTANE | [5 empty] | 0 | 0.04 | 28 | 1.97 | 0.15 | 2.12 | 5 | COLORLESS LIQUID
09.03.22 | A | 7:40 | 9:20 | IPCI22-02300 | V-7212 | REC HEPTANE |  | 99.64 |  |  | 0.36 | 100 | 0.05 | 32 |  |  |  | 4 | COLORLESS LIQUID
10.03.22 | C | 1:40 | 2:45 | IPCI22-02313 | V-7438 | REC HEPTANE | [5 empty] | 0 | 0.04 | 29 | 0.44 | 0.23 | 0.67 | 3 | COLORLESS LIQUID
10.03.22 | B | 14:20 | 15:30 | IPCI22-02330 | V-7438 | REC HEPTANE | [5 empty] | 0 | 0.05 | 28 | 0.57 | 0.42 | 0.99 | 5 | COLORLESS LIQUID
10.03.22 | B | 17:30 | 20:30 | IPCI22-02335 | V-7212 | REC HEPTANE |  | 98.3 |  |  | 1.7 | 100 | 0.05 | 36 |  |  |  | 5 | COLORLESS LIQUID
11.03.22 | A | 8:10 | 9:10 | IPCI22-02355 | V-7438 | REC HEPTANE | [5 empty] | 0 | 0.05 | 26 | 0.7 | 0.78 | 1.48 | 3 | COLORLESS LIQUID
11.03.22 | B | 17:50 | 19:30 | IPCI22-02373 | V-7438 | REC HEPTANE | [5 empty] | 0 | 0.04 | 29 | 1.89 | 0.38 | 2.27 | 5 | COLORLESS LIQUID
11.03.22 | B | 19:35 | 20:50 | IPCI22-02377 | V-7212 | REC HEPTANE |  | 99.97 |  |  |  | 99.97 | 0.05 | 32 |  |  |  | 4 | COLORLESS LIQUID
12.03.22 | A | 8:10 | 11:00 | IPCI22-02391 | V-7438 | REC HEPTANE | [5 empty] | 0 | 0.04 | 20 | 1.47 | 1.31 | 2.77 | 3 | COLORLESS LIQUID
12.03.22 | B | 19:30 | 22:20 | IPCI22-02407 | V-7438 | REC HEPTANE | [5 empty] | 0 | 0.05 | 26 | 0.27 | 0.15 | 0.41 | 5 | COLORLESS LIQUID
13.03.22 | B | 16:40 | 18:00 | IPCI22-02442 | V-7438 | REC HEPTANE | [5 empty] | 0 | 0.05 | 26 | 0.19 | 0.12 | 0.3 | 4 | COLORLESS LIQUID
14.03.22 | C | 2:00 | 3:00 | IPCI22-02457 | V-7212 | REC HEPTANE |  | 99.81 |  |  |  | 99.81 | 0.05 | 29 |  |  |  | 5 | COLORLESS LIQUID
15.03.22 | C | 3:15 | 4:50 | IPCI22-02496 | V-7438 | REC HEPTANE | [5 empty] | 0 | 0.05 | 28 | 0.12 | 0.62 | 0.74 | 3 | COLORLESS LIQUID
0
0
0
0
0
0
0
0
0
0
0
0
0
0
0
0
0
0
0
0
0
0
0
0
0
0
0
0
0
0
0
0
0
0
0
0
0
0
0
0
0
0
0
0
0
0
0
0
0
0
0
0
0
0
0
0
0
0
0
0
0
0
0
0
0
0
0
0
0
0
0
0
0
0
0
0
0
0
0
0
0
0
0
0
0
0
0
0
0
0
0
0
0
0
0
0
0
0
0
0
0
0
0
0
0
0
0
0
0
0
0
0
0
0
0
0
0
0
0
0
0
0
0
0
0
0
0
0
0
0
0
0
0
0
0
0
0
0
0
0
0
0
0
0
0
0
0
0
0
0
0
0
0
0
0
0
0
0
0
0
0
0
0
0
0
0
0
0
0
0
0
0

## INT
CTCMP Intermediant___Final Analysis
Date | A.R.No. | Batch No | Appearance | Clarity in MDC | M/C (PPM) | CTCMP (AREA%) | Related Impurities (By GC % Area) | [6 empty] | Sum of impurities | % Area Total | Residual solvent (PPM) | Free Acidity (PPM) | Acid Impurity (PPM) | Iron content (PPM) | HCB | PCB | HCB+PCB (PPM) | Unk Imp. (By HPLC_Dimmer) | Remarks
[7 empty] | ATCMP | A-6-tri (2C6DCMP) | A-5Tet (3C6TCMP) | A-46-P(24DC6TCMP) | A-56-P(23DC6TCMP) | C12H6Cl6N2 or Dimmers | OCP | [11 empty] | Batch Qty.
Specification |  |  | Off white to white solid | Should be clear & free from suspended particles | NMT 200 | NLT 99.0 | NMT 0.05 | NMT 0.07 | NMT 0.08 | NMT 0.40 | NMT 0.08 | NMT 0.20 | NMT 0.08 |  |  | NMT 250 | NMT 40 | NMT 60 | NMT 40 | - | - | NMT 3.0
2021
02.01.21 | INT21-00001 | B2012-V-CTC128 | Off white solid | Black particles & suspended particles | 68 | 99.944 | 0.03 | 0.01 | [6 empty] | 99.984 | 246 | 22 | 36 | 10 | 0.62 | 0.45 | 1.08
04.02.21 | INT21-00002 | B2102-V-CTC022 | Off white solid | Black particles & suspended particles | 103 | 99.95 | 0.01 |  |  |  |  | 0.02 |  |  | 99.98 | 200 | 20 | 18 | 9 | 1.36 | 0.52 | 1.88 |  | DIAMER-0.001
06.02.21 | INT21-00003 | B2102-V-CTC023 | Off white solid | Black particles & suspended particles | 85 | 99.92 | 0.02 | 0.01 |  |  |  | 0.02 |  | 0.03 | 100 | 204 | 14 | 15 | 10 | 0.82 | 0.63 | 1.44 |  | DIAMER-0.001
08.02.21 | INT21-00004 | B2102-V-CTC024 | Off white solid | Black particles & suspended particles | 70 | 99.95 | 0.02 |  |  |  |  | 0.02 |  | 0.01 | 100 | 250 | 15 | 30 | 9 | 0.6 | 0.05 | 0.65 |  | DIAMER-0.001
10.02.21 | INT21-00005 | B2102-V-CTC025 | Off white solid | Black particles & suspended particles | 106 | 99.96 | 0.02 |  |  |  |  | 0.01 |  | 0.01 | 100 | 201 | 14 | 17 | 10 | 1.01 | 0.43 | 1.44 |  | DIAMER-0.001
11.02.21 | INT21-00006 | B2102-V-CTC026 | Off white solid | Black particles & suspended particles | 123 | 99.94 | 0.03 |  | 0.02 |  |  |  |  | 0.01 | 100 | 241 | 15 | 16 | 9 | 1.52 | 0.59 | 2.11 |  | DIAMER-0.001
13.02.21 | INT21-00007 | B2102-V-CTC027 | Off white solid | Black particles & suspended particles | 105 | 99.91 | 0.04 |  | 0.01 |  | 0.01 | 0.02 |  | 0.01 | 100 | 189 | 40 | 74 | 9 | 1.96 | 0.79 | 2.76 |  | DIAMER-0.001
1ST ISO DISPATCH ON DATE 16/02/2021
18.02.21 | INT21-00008 | B2102-V-CTC030 | Off white solid | Black particles & suspended particles | 122 | 99.84 | 0.04 |  | 0.01 |  | 0.01 | 0.05 |  | 0.05 | 100 | 231 | 21 | 26 | 9 | 0.83 | 0.35 | 1.18 |  | DIAMER-0.000
20.02.21 | INT21-00009 | B2102-V-CTC031 | Off white solid | Black particles & suspended particles | 78 | 99.87 | 0.03 |  | 0.01 |  | 0.01 | 0.03 |  | 0.05 | 100 | 212 | 22 | 27 | 9 | 1.14 | 0.71 | 1.85 |  | DIAMER-0.001
22.02.21 | INT21-00010 | B2102-V-CTC032 | Off white solid | Black particles & suspended particles | 116 | 99.91 | 0.04 |  | 0.01 |  | 0.01 | 0.02 |  | 0.01 | 100 | 240 | 20 | 31 | 9 | 0.63 | 0.46 | 1.09 |  | DIAMER-0.001
24.02.21 | INT21-00011 | B2102-V-CTC033 | Off white solid | Black particles & suspended particles | 125 | 99.9 | 0.04 |  | 0.01 |  | 0.01 | 0.02 |  | 0.02 | 100 | 209 | 20 | 22 | 9 | 0.78 | 0.91 | 1.7
25.02.21 | INT21-00012 | B2102-V-CTC034 | Off white solid | Black particles & suspended particles | 81 | 99.91 | 0.02 |  | 0.01 |  | 0.02 | 0.02 |  | 0.02 | 100 | 220 | 15 | 20 | 9 | 0.89 | 0.6 | 1.49
2ND ISO DISPATCH ON DATE 26/02/2021
27.02.21 | INT21-00013 | B2102-V-CTC035 | Off white solid | Black particles & suspended particles | 104 | 99.92 | 0.02 |  | 0.01 |  | 0.01 | 0.01 |  | 0.03 | 100 | 190 | 19 | 31 | 9 | 0.32 | 0.33 | 0.65
01.03.21 | INT21-00014 | B2102-V-CTC037 | Off white solid | Black particles & suspended particles | 83 | 99.92 | 0.02 |  | 0.01 |  | 0.01 | 0.01 |  | 0.03 | 100 | 235 | 18 | 25 | 9 | 0.69 | 0.34 | 1.03 |  | DIAMER-NILL
03.03.21 | INT21-00015 | B2102-V-CTC038 | Off white solid | Black particles & suspended particles | 83 | 99.98 | 0.02 | [7 empty] | 100 | 238 | 22 | 20 | 10 | 1 | 0.25 | 1.25
04.03.21 | INT21-00016 | B2102-V-CTC039 | Off white solid | Black particles & suspended particles | 86 | 99.94 | 0.02 |  |  | 0.02 | 0.01 | 0.01 |  |  | 100 | 211 | 19 | 21 | 10 | 1.21 | 0.62 | 1.83 |  | DIAMER-NILL
06.03.21 | INT21-00017 | B2102-V-CTC040 | Off white solid | Black particles & suspended particles | 72 | 99.94 | 0.02 |  | 0.005 |  | 0.01 | 0.015 | 0.01 |  | 100 | 108 | 17 | 24 | 11 | 0.37 | 0.19 | 0.56
07.03.21 | INT21-00018 | B2102-V-CTC041 | Off white solid | Black particles & suspended particles | 73 | 99.94 | 0.03 |  |  |  | 0.01 | 0.02 |  |  | 100 | 220 | 21 | 29 | 9 | 0.73 | 0.4 | 1.13
3RD ISO DISPATCH ON DATE 09/03/2021
09.03.21 | INT21-00019 | B2102-V-CTC042 | Off white solid | Black particles & suspended particles | 86 | 99.95 | 0.03 |  |  |  |  | 0.02 |  |  | 100 | 230 | 15 | 23 | 9 | 0.78 | 1 | 1.78
10.03.21 | INT21-00020 | B2102-V-CTC043 | Off white solid | Black particles & suspended particles | 104 | 99.96 | 0.02 |  |  |  |  | 0.02 |  |  | 100 | - | 15 | 17 | 9 | 0.28 | 0.24 | 0.52
11.03.21 | INT21-00021 | B2102-V-CTC044 | Off white solid | Black particles & suspended particles | 96 | 99.97 | 0.02 |  |  |  |  | 0.01 |  |  | 100 | - | 19 | 17 | 9 | 0.56 | 0.53 | 1.09 |  | DIAMER-NILL
12.03.21 | INT21-00022 | B2102-V-CTC045 | Off white solid | Black particles & suspended particles | 82 | 99.96 | 0.01 |  |  |  |  | 0.01 | 0.01 | 0.01 | 100 | 228 | 15 | 22 | < 10 ppm | 0.4 | 0.9 | 1.3
14.03.21 | INT21-00023 | B2102-V-CTC046 | Off white solid | Black particles & suspended particles | 116 | 99.95 | 0.03 |  |  |  | 0.01 | 0.01 |  |  | 100 | 230 | 21 | 33 | < 10 ppm | 1.18 | 0.26 | 1.45 |  | DIAMER-NILL
16.03.21 | INT21-00024 | B2102-V-CTC047 | Off white solid | Black particles & suspended particles | 80 | 99.93 | 0.03 | 0.01 |  |  | 0.01 | 0.01 |  | 0.01 | 100 | 200 | 22 | 29 | < 10 ppm | 0.62 | 0.2 | 0.82 |  | DIAMER-NILL
4TH ISO DISPATCH ON DATE 17/03/2021
17.03.21 | INT21-00025 | B2102-V-CTC048 | Off white solid | Black particles & suspended particles | 73 | 99.97 | 0.02 |  |  |  |  | 0.01 |  |  | 100 | 140 | 15 | 10 | 9 | 0.46 | 0.13 | 0.59
18.03.21 | INT21-00026 | B2102-V-CTC049 | Off white solid | Black particles & suspended particles | 105 | 99.95 | 0.02 |  |  |  |  | 0.02 |  | 0.01 | 100 | 161 | 21 | 18 | < 10 ppm | 1.05 | 0.61 | 1.66
20.03.21 | INT21-00027 | B2102-V-CTC050 | Off white solid | Black particles & suspended particles | 117 | 99.94 | 0.03 |  |  |  | 0.01 | 0.02 |  |  | 100 | 235 | 20 | 39 | 9 | 1.72 | 0.45 | 2.17
22.03.21 | INT21-00028 | B2102-V-CTC051 | Off white solid | Black particles & suspended particles | 87 | 99.93 | 0.02 |  |  | 0.01 |  | 0.02 |  | 0.02 | 100 | 238 | 27 | 25 | 9 | 0.63 | 0.81 | 1.44
5TH ISO DISPATCH ON DATE 23/03/2021
28.03.21 | INT21-00029 | B2102-V-CTC056 | Off white solid | Black particles & suspended particles | 132 | 99.9 | 0.04 |  |  | 0.03 | 0.02 | 0..01 |  | 0.01 | 100 | 226 | 19 | 20 | 9 | 0.91 | 0.21 | 1.13
29.03.21 | INT21-00030 | B2102-V-CTC057 | Off white solid | Black particles & suspended particles | 89 | 99.95 | 0.02 |  |  | 0.01 |  | 0.01 |  | 0.01 | 100 | 220 | 12 | 17 | 9 | 0.73 | 1.62 | 2.35 |  | DIAMER-NILL
31.03.21 | INT21-00031 | B2102-V-CTC058 | Off white solid | Black particles & suspended particles | 93 | 99.92 | 0.02 |  |  | 0.02 |  | 0.01 |  | 0.03 | 100 | 181 | 32 | 37 | 9 | 0.45 | 0.79 | 1.24
01.04.21 | INT21-00032 | B2102-V-CTC059 | Off white solid | Black particles & suspended particles | 200 | 99.95 | 0.03 |  |  |  |  | 0.01 |  | 0.01 | 100 | 190 | 20 | 19 | 9 | 0.59 | 1.56 | 2.15
04.04.21 | INT21-00033 | B2102-V-CTC060 | Off white solid | Black particles & suspended particles | 77 | 99.94 | 0.03 |  |  |  | 0.01 | 0.01 | 0.01 |  | 100 | 143 | 22 | 25 | 9 | 0.16 | 0.3 | 0.46
6TH ISO DISPATCH ON DATE 08/04/2021
29.06.21 | INT21-00034 | B2106-V-CTC112 | Off white solid | Black particles & suspended particles | 101 | 99.96 | 0.03 |  | 0.01 | [5 empty] | 100 | 191 | 25 | 27 | 9 | 0.22 | 0.13 | 0.34 | NIL
01.07.21 | INT21-00035 | B2106-V-CTC113 | Off white solid | Black particles & suspended particles | 79 | 99.96 | 0.02 |  | 0.01 |  | 0.01 |  |  |  | 100 | 220 | 18 | 29 | 10 | 0.35 | 0.98 | 1.34 | NIL
02.07.21 | INT21-00036 | B2107-V-CTC114 | Off white solid | Black particles & suspended particles | 87 | 99.964 | 0.02 |  |  |  |  | 0.01 |  | 0.01 | 100.004 | 188 | 21 | 19 | 9 | 0.38 | 0.58 | 0.97
04.07.21 | INT21-00037 | B2107-V-CTC115 | Off white solid | Black particles & suspended particles | 124 | 99.966 | 0.02 |  |  |  |  | 0.01 |  |  | 99.996 | 238 | 17 | 15 | 9 | 0.11 | 0.8 | 0.91
06.07.21 | INT21-00038 | B2107-V-CTC116 | Off white solid | Black particles & suspended particles | 83 | 99.93 | 0.04 |  | 0.01 |  |  | 0.02 |  |  | 100 | 210 | 20 | 21 | 9 | 0.94 | 0.79 | 1.73
07.07.21 | INT21-00039 | B2107-V-CTC117 | Off white solid | Black particles & suspended particles | 120 | 99.95 | 0.03 |  | 0.01 |  |  | 0.01 |  |  | 100 | 156 | 25 | 24 | 9 | 0.82 | 0.23 | 1.05
9.0721 | INT21-00040 | B2107-V-CTC118 | Off white solid | Black particles & suspended particles | 105 | 99.96 | 0.02 |  |  |  | 0.01 |  |  | 0.01 | 100 | 205 | 19 | 26 | 9 | 0.42 | 1.22 | 1.64
10.07.21 | INT21-00041 | B2107-V-CTC119 | Off white solid | Black particles & suspended particles | 108 | 99.95 | 0.01 |  | 0.01 |  | 0.01 |  | 0.01 | 0.01 | 100 | 207 | 15 | 23 | 9 | 0.96 | 0.88 | 1.84
12.07.21 | INT21-00042 | B2107-V-CTC120 | Sample not received
13.07.21 | INT21-00042 | B2107-V-CTC121 | Off white solid | Black particles & suspended particles | 120 | 99.95 | 0.02 |  | 0.01 |  |  |  |  | 0.02 | 100 | 120 | 20 | 19 | 9 | 1.01 | 0.39 | 1.41 | NIL
15.07.21 | INT21-00043 | B2107-V-CTC122 | Off white solid | Black particles & suspended particles | 97 | 99.98 | 0.01 | [6 empty] | 0.01 | 100 | 158 | 23 | 18 | 9 | 0.3 | 0.56 | 0.8
7TH ISO DISPATCH ON DATE 16/07/2021
17.07.21 | INT21-00044 | B2107-V-CTC123 | Off white solid | Black particles & suspended particles | 118 | 99.97 | 0.02 |  |  |  |  | 0.01 |  | 0 | 100 | 130 | 21 | 20 | 9 | 0.27 | 1.11 | 1.38
24.08.21 | INT21-00045 | B2108-V-CTC147 | Off white solid | Black particles & suspended particles | 117 | 99.98 | 0.02 | [7 empty] | 100 | 191 | 39 | 36 | 9 | 0.43 | 1.29 | 1.72 | NIL
26.08.21 | INT21-00046 | B2108-V-CTC148 | Off white solid | Black particles & suspended particles | 121 | 99.96 | 0.02 |  | 0.01 |  |  |  |  | 0.01 | 100 | 218 | 18 | 22 | 9 | 0.82 | 0.63 | 1.44 | NIL
29.08.21 | INT21-00047 | B2108-V-CTC149 | Off white solid | Black particles & suspended particles | 90 | 99.97 | 0.02 |  | 0.01 | [5 empty] | 100 | 220 | 19 | 22 | 9 | 1.06 | 1.24 | 2.3 | NIL
31.08.21 | INT21-00048 | B2108-V-CTC150 | Off white solid | Black particles & suspended particles | 101 | 99.96 | 0.02 |  | 0.01 |  |  |  | 0.01 |  | 100 | 198 | 31 | 28 | 9 | 0.51 | 0.55 | 1.06 | NIL
8TH ISO DISPATCH ON DATE 31/08/2021
04.09.21 | INT21-00049 | B2108-V-CTC151 | Off white solid | Black particles & suspended particles | 134 | 99.94 | 0.02 |  | 0.01 |  | 0.01 | 0.01 | 0.01 |  | 100 | 140 | 29 | 46 | 9 | 0.91 | 1.24 | 2.15 | NIL
04.09.21 | INT21-00050 | B2109-V-CTC152 | Off white solid | Black particles & suspended particles | 122 | 99.97 | 0.02 |  | 0.01 | [5 empty] | 100 | 210 | 22 | 25 | 9 | 0.84 | 0.89 | 1.73 | NIL
06.09.21 | INT21-00051 | B2109-V-CTC153 | Off white solid | Black particles & suspended particles | 83 | 99.94 | 0.02 |  | 0.01 |  | 0.01 | 0.02 |  |  | 100 | 191 | 28 | 26 | 9 | 2.48 | 1.64 | 4.13 | NIL
07.09.21 | INT21-00052 | B2109-V-CTC154 | Off white solid | Black particles & suspended particles | 96 | 99.98 | 0.01 |  | 0.01 | [5 empty] | 100 | 65 | 26 | 28 | 9 | 0.39 | 0.5 | 0.89
08.09.21 | INT21-00053 | B2109-V-CTC155 | Off white solid | Black particles & suspended particles | 130 | 99.98 | 0.01 | [6 empty] | 0.01 | 100 | 230 | 20 | 25 | 9 | 0.2 | 0.97 | 1.17 | NIL
10.09.21 | INT21-00054 | B2109-V-CTC156 | Off white solid | Black particles & suspended particles | 99 | 99.97 | 0.02 |  | 0.01 | [5 empty] | 100 | 135 | 24 | 27 | 9 | 0.6 | 1.05 | 1.65
11.09.21 | INT21-00055 | B2109-V-CTC157 | Off white solid | Black particles & suspended particles | 145 | 99.96 | 0.02 |  | 0.01 |  | 0.01 |  |  |  | 100 | 220 | 29 | 29 | 8 | 0.69 | 0.84 | 1.53
13.09.21 | INT21-00056 | B2109-V-CTC158 | Off white solid | Black particles & suspended particles | 117 | 99.97 | 0.02 |  |  |  |  | 0.01 |  |  | 100 | 195 | 17 | 27 | 8 | 0.4 | 1.1 | 1.5
9TH ISO DISPATCH ON DATE 13/09/2021
14.09.21 | INT21-00057 | B2109-V-CTC159 | Off white solid | Black particles & suspended particles | 110 | 99.93 | 0.02 | 0.01 |  |  |  | 0.02 |  | 0.02 | 100 | 146 | 26 | 28 | 9 | 1.23 | 0.86 | 2.09
18.09.21 | INT21-00058 | B2109-V-CTC161 | Off white solid | Black particles & suspended particles | 134 | 99.95 | 0.03 |  |  |  | 0.02 |  |  |  | 100 | 189 | 25 | 33 | 9 | 1.08 | 0.84 | 1.91
20.09.21 | INT21-00059 | B2109-V-CTC162 | Off white solid | Black particles & suspended particles | 99 | 99.94 | 0.02 |  |  | 0.01 | 0.03 |  |  |  | 100 | 160 | 21 | 25 | 9 | 1.54 | 2.28 | 3.82
21.09.21 | INT21-00060 | B2109-V-CTC163 | Off white solid | Black particles & suspended particles | 95 | 99.91 | 0.01 |  |  |  | 0.01 | 0.03 | 0.03 | 0.01 | 100 | 195 | 25 | 37 | 9 | 1.18 | 0.86 | 2.04
24.09.21 | INT21-00061 | B2109-V-CTC165 | Off white solid | Black particles & suspended particles | 117 | 99.91 | 0.02 |  |  |  |  | 0.02 |  | 0.05 | 100 | 211 | 35 | 58 | 9 | 0.54 | 1.27 | 1.77
10TH ISO DISPATCH ON DATE 30/09/2021
27.10.21 | INT21-00062 | B2110-V-CTC187 | Off white solid | Black particles & suspended particles | 122 | 99.96 | 0.02 |  | 0.01 |  | 0.01 |  |  |  | 100 | 215 | 23 | 25 | 9 | 0.5 | 1.64 | 2.14 | NIL
28.10.21 | INT21-00063 | B2110-V-CTC188 | Off white solid | Black particles & suspended particles | 123 | 99.9 | 0.03 |  | 0.01 |  | 0.01 | 0.01 | 0.02 | 0.02 | 100 | 203 | 37 | 57 | 9 | 0.76 | 1.37 | 2.13 | NIL
03.11.21 | INT21-00064 | B2111-V-CTC191 | Off white solid | Black particles & suspended particles | 112 | 99.89 | 0.03 |  | 0.02 |  | 0.02 |  | 0.01 | 0.03 | 100 | 192 | 29 | 43 | 8 | 1.52 | 0.38 | 1.9 | NIL
06.11.21 | INT21-00065 | B2111-V-CTC192 | Off white solid | Black particles & suspended particles | 90 | 99.95 | 0.02 |  | 0.01 |  |  | 0.02 |  |  | 100 | 199 | 28 | 30 | 9 | 1.17 | 0.17 | 1.34 | NIL
07.11.21 | INT21-00066 | B2111-V-CTC193 | Off white solid | Black particles & suspended particles | 72 | 99.95 | 0.02 |  | 0.01 |  |  | 0.01 |  | 0.01 | 100 | 189 | 27 | 30 | 9 | 2.89 | 1.13 | 4.02 | NIL
09.11.21 | INT21-00067 | B2111-V-CTC194 | Off white solid | Black particles & suspended particles | 93 | 99.88 | 0.02 |  |  |  |  | 0.01 |  | 0.09 | 100 | 130 | 23 | 26 | 12 | 2.18 | 0.26 | 2.44 | NIL
0
2022
18.02.22 | INT22-00001 | B2202-V-CTC031 | Off white solid | Black particles & suspended particles | 82 | 99.89 | 0.02 |  |  |  |  | 0.02 | 0.03 | 0.04 | 100 | 211 | 29 | 27 | 9 | 2.13 | 0.29 | 2.42 | NIL
21.02.22 | INT22-00002 | B2202-V-CTC033 | Off white solid | Black particles & suspended particles | 82 | 99.97 | 0.02 | 0.01 | [6 empty] | 100 | 200 | 20 | 19 | 9 | 2.21 | 0.23 | 2.44 | NIL
23.02.22 | INT22-00003 | B2202-V-CTC034 | Off white solid | Black particles & suspended particles | 133 | 99.95 | 0.02 | 0.01 |  |  | 0.01 | 0.01 |  |  | 100 | 211 | 20 | 22 | 9 | 2.3 | 0.15 | 2.45 | NIL
24.02.22 | INT22-00004 | B2202-V-CTC035 | Off white solid | Black particles & suspended particles | 95 | 99.95 | 0.02 |  |  |  |  | 0.02 |  | 0.01 | 100 | 196 | 22 | 23 | 8 | 2.21 | 0.09 | 2.31 | NIL
25.02.22 | INT22-00005 | B2202-V-CTC036 | Off white solid | Black particles & suspended particles | 95 | 99.93 | 0.02 |  |  |  |  | 0.03 |  | 0.02 | 100 | 217 | 17 | 22 | 8 | 2.13 | 0.18 | 2.31 | NIL
26.02.22 | INT22-00006 | B2202-V-CTC037 | Off white solid | Black particles & suspended particles | 96 | 99.93 | 0.02 |  |  |  |  | 0.04 |  | 0.01 | 100 | 205 | 18 | 22 | 8 | 2.2 | 0.13 | 2.33 | NIL
28.02.22 | INT22-00007 | B2202-V-CTC038 | Off white solid | Black particles & suspended particles | 89 | 99.95 | 0.02 |  |  |  |  | 0.03 |  |  | 100 | 107 | 25 | 22 | 8 | 3.96 | 0.08 | 4.04 | NIL
02.03.22 | INT22-00008 | B2203-V-CTC039 | Off white solid | Black particles & suspended particles | 94 | 99.94 | 0.014 |  |  |  |  | 0.03 |  | 0.015 | 99.999 | 183 | 19 | 21 | 10 | 2.2 | 0.03 | 2.23 | NIL
07.03.22 | INT22-00009 | B2203-V-CTC043 | Off white solid | Black particles & suspended particles | 111 | 99.91 | 0.01 |  |  |  |  | 0.07 |  | 0.01 | 100 | 214 | 23 | 20 | 8 | 2.23 | 0.08 | 2.31 | NIL
1ST ISO DISPATCH ON DATE 08/03/2022
09.03.22 | INT22-00010 | B2203-V-CTC044 | Off white solid | Black particles & suspended particles | 86 | 99.94 | 0.01 | ND | ND | ND | ND | 0.03 | ND | 0.02 | 100 | 231 | 25 | 28 | 8 | 2.33 | 0.13 | 2.46 | NIL
10.03.22 | INT22-00011 | B2203-V-CTC045 | Off white solid | Black particles & suspended particles | 130 | 99.94 | 0.01 | 0.01 | ND | ND | ND | 0.03 | ND | 0.01 | 100 | 246 | 18 | 21 | 8 | 2.26 | 0.12 | 2.38 | NIL
11.03.22 | INT22-00012 | B2203-V-CTC046 | Off white solid | Black particles & suspended particles | 92 | 99.93 | 0.01 | ND | ND | ND | ND | 0.05 | ND | 0.01 | 100 | 241 | 21 | 25 | 12 | 2.25 | 0.05 | 2.29 | NIL
13.03.22 | INT22-00013 | B2203-V-CTC047 | Off white solid | Black particles & suspended particles | 98 | 99.96 | 0.02 | ND | ND | ND | 0.01 | 0.01 | ND | ND | 100 | 241 | 19 | 28 | 9 | 0.05 | 2.41 | 2.46 | NIL
14.03.22 | INT22-00014 | B2203-V-CTC048 | Off white solid | Black particles & suspended particles | 92 | 99.96 | 0.02 | ND | ND | ND | ND | 0.02 | ND | ND | 100 | 231 | 21 | 25 | 8 | 2.2 | 0.23 | 2.4 | NIL
0
0
0
0
0
0
0
0
0
0
0
0
0
0
0
0
0
0
0
0
0
0
0
0
0
0
0
0
0
0
0
0
0
0
0
0
0
0
0
0
0
0
0
0
0
0
0
0
0
0
0
0
0
0
0
0
0
0
0
0
0
0
0
0
0
0
0
0
0
0
0
0
0
0
0
0
0
0
0
0
0
0
0
0
0
0
0
0
0
0
0
0
0
0
0
0
0
0
0
0
0
0
0
0
0
0
0
0
0
0
0
0
0
0
0
0
0
0
0
0

## Heptanes__ML
Heptanes__ML
Date | Shift | Sample Rece. Time | Result Out Time | A.R.No. | Location | Batch No | Heptane | CTCMP | 2TCMP | TCB-1 | TCB-2 | 3C6 TCMP | 3C2 TCMP | 2,4 DC6TCMP | 23 DC6TCMP | OCP | UNK | Sum of impurities | % Area Total | MC (%) | Acidity (PPM) | PCB | HCB | HCB+PCB | Iron content (PPM) | CTCMP (W/W) | Appearance | Remark
Specification | [6 empty] | Informative | [19 empty] | Informative
16.01.20 | C | 22:15 | 23:10 | IPCI19-00467 | V-7212 | - | 94.86 | 3.67 | 0 | 0 | 0.02 | 0.23 | 0.04 | 0.04 | 0.33 | 0.07 | 0 | 0.74 | 100 | 0.04 | 12 | - | - | - | - |  | Colourless liquid | -
18.01.20 | C | 23:00 | 0:15 | IPCI19-00625 | V-7435 |  | 81.24 | [11 empty] | 81.24 | 0.08 | 29 |  |  |  | 8 |  | Colourless liquid
12.05.21 | M | 17:50 | 18:50 | IPCI21-04056 | V-7212 | [13 empty] | 0 | 0.05 | 35 |  |  |  | 4 |  | Colourless liquid
01.06.21 | M | 16:45 | 17:35 | IPCI21-0457 | V-7212 | [13 empty] | 0 | 0.05 | 32 |  |  |  | 7 |  | Colourless liquid
02.07.21 | A | 5:30 | 10:00 | IPCI21-05384 | V-7212 | [13 empty] | 0 | 0.05 | 31 | 622.83 | 765.97 |  | 6 |  | Colourless liquid
25.07.21 | B | 16:00 | 17:30 | IPCI21-06105 | V-7212 |  | 89.22 | 0.03 | 0.08 | 0.81 | 7.74 | 0.09 | 0.27 | 0.25 | 0.05 |  |  | 1.46 | 100 | 0.05 | 38 |  |  |  | 5
14.09.21 | C | 23:10 | 1:20 | IPCI21-07675 | V-7212 |  | 93.12 | 5.57 | 0.05 | 0.02 | 0.02 | [6 empty] | 1.22 | 100 | 0.05 | 36 | 627.96 | 353.77 | 981.73 | 6 |  | Colourless liquid
18.09.21 | C | 4:40 | 7:30 | IPCI21-07778 | V-7212 |  | 93.53 | [10 empty] | 6.47 | 100 | 0.06 | 29 | 110.29 | 82.16 | 192.45 | 7 |  | Colourless liquid
0
0
0
0
0
0
0
0
0
0
0
0
0
0
0
0
0
0
0
0
0
0
0
0
0
0
0
0
0
0
0
0
0
0
0
0
0
0
0
0
0
0
0
0
0
0
0
0
0
0
0
0
0
0
0
0
0
0
0
0
0
0
0
0
0
0
0
0
0
0
0
0
0
0
0
0
0
0
0
0
0
0
0
0
0
0
0
0
0
0
0
0
0
0
0
0
0
0
0
0
0
0
0
0
0
0
0
0
0
0
0
0
0
0
0
0
0
0
0
0
0
0
0
0
0
0
0
0
0
0
0
0
0
0
0
0
0
0
0
0
0
0
0
0
0
0
0
0
0
0
0
0
0
0
0
0
0
0
0
0
0
0
0
0
0
0
0
0
0
0
0
0
0
0
0
0
0
0
0
0
0
0
0
0
0
0
0
0
0
0
0
0
0
0
0
0
0
0
0
0
0
0
0
0
0
0
0
0
0
0
0
0
0
0
0
0
0
0
0
0
0
0
0
0
0
0
0
0
0
0
0
0
0
0
0
0
0
0

## W by W
% W by W Analysis
Date | Shift | A.R.No. | Location | Batch No | CTCMP %W/W | Appearance | Remark
Specification
05.09.20 | B | IPCI20-05324 | V-7214 HEPTANE BEFORE CIRCULATION | B2009-III-CTC-093 | 20.07 | COLORLESS LIQUID
05.09.20 | C | IPCI20-05325 | V-7214 HEPTANE | B2009-III-CTC-093 | 17.68 | COLORLESS LIQUID
05.09.20 | C | IPCI20-05330 | R-7209 SODA(W/W) |  | 32.44 | BLAKISH SOLID
08.10.20 | A | IPCI20-05842 | V-7413 #87 | B2009-IIB-CTC87 | 41.9
13.02.21 | B | IPCI21-01270 | 2ND CROP CTCMP |  | 79.85 | BROWNISH SOLID
24.03.21 | c | IPCI21-02550 | R-7406 RESIDUE (W/W) |  | 74.58 | BLAKISH SOLID
25.03.21 | A | IPCI21-02573 | V-7413 W/W RESIDUE | B2103-IIB-CTC040 | 75.86 | BLAKISH LIQUID
26.03.21 | B | IPCI21-02608 | R-7406 RESIDUE (W/W) |  | 54.08 | BLAKISH LIQUID
27.03.21 | B | IPCI21-02637 | V-7413 W/W RESIDUE |  | 20.75 | BLAKISH LIQUID
02.04.21 | B | IPCI21-02826 | V-7414 W/W RESIDUE | B2103-IIB-CTC044 | 15.5 | BLAKISH LIQUID
03.06.21 | M | IPCI21-04551 | V-7413 W/W | B2105-IIB-CTC070 | 64.65 | BLAKISH LIQUID
13.06.21 | E | IPCI21-04862 | V-7414 W/W RESIDUE |  | 15.75 | BLAKISH LIQUID
14.06.21 | M | IPCI21-04867 | V-7414 W/W RESIDUE | B2106-IIB-CTC075 | 15.75 | BLAKISH LIQUID
16.06.21 | C | IPCI21-04922 | V-7413 W/W RESIDUE |  | 10.67 | BLAKISH LIQUID
24.06.21 | A | IPCI21-05173 | V-7414 W/W RESIDUE | B2106-IIB-CTC082 | 18.03 | BLAKISH LIQUID
29.06.21 | B | IPCI21-05323 | SF-7201 SODA(W/W) |  | 3.78 | BLAKISH SOLID
03.07.21 | B | IPCI21-05433 | SF-7201 SODA(W/W) | B2107-III-CTC117 | 5.92 | BLAKISH SOLID
05.07.21 | A | IPCI21-05479 | V-7413 W/W RESIDUE | B2106-IIB-CTC087 | 12.13 | BLAKISH LIQUID
10.07.21 | A | IPCI21-05610 | V-7414 W/W RESIDUE | B2107-IIB-CTC090 | 10.26 | BLAKISH LIQUID
10.07.21 | B | IPCI21-05707 | V-7413 W/W RESIDUE | B2107-IIB-CTC092 | 13.45 | BLAKISH LIQUID
16.07.21 | C | IPCI21-05809 | V-7413 W/W RESIDUE | B2107-IIB-CTC093 | 8.66 | BLAKISH LIQUID
22.07.21 | B | IPCI21-06015 | DRUM COMPOSITE | DRUM | 51.76 | BLAKISH LIQUID
30.07.21 | B | IPCI21-06266 | V-7414 W/W RESIDUE |  | 14.28 | BLAKISH LIQUID
30.07.21 | C | IPCI21-06289 | V-7413 W/W RESIDUE | B2107-IIB-CTC100 | 25.53 | BLAKISH LIQUID
31.07.21 | B | IPCI21-06321 | V-7413 W/W RESIDUE | B2107-IIB-CTC100 | 47.11 | BLAKISH LIQUID
01.08.21 | B | IPCI21-06344 | R-7406 RESIDUE (W/W) |  | 65.8 | BLAKISH LIQUID
11.08.21 | A | IPCI21-06373 | V-7414 W/W RESIDUE | B2108-IIB-CTC108 | 16.8 | BLAKISH LIQUID
14.08.21 | B | IPCI21-06750 | V-7413 W/W RESIDUE | B2108-IIB-CTC109 | 41.7 | BLAKISH LIQUID
22.08.21 | C | IPCI21-06993 | V-7413 W/W RESIDUE | B2108-IIB-CTC113 | 6.06 | BLAKISH LIQUID
23.08.21 | B | IPCI21-07033 | V-7414 W/W RESIDUE | B2108-IIB-CTC114 | 14.45 | BLAKISH LIQUID
08.09.21 | A | IPCI21-07493 | V-7414 W/W RESIDUE | B2108-IIB-CTC121 | 5.89 | BLAKISH LIQUID
21.09.21 | A | IPCI21-07895 | V-7414 W/W RESIDUE | B2108-IIB-CTC121 | 21.11 | BLAKISH LIQUID
23.10.21 | B | MIS21-00731 | R-7406 RESIDUE (W/W) | - | 37.17 | BLAKISH LIQUID
26.10.21 | C | IPCI21-09070 | V-7414 W/W RESIDUE | B2110-IIB-CTC145 | 3.12 | BLAKISH LIQUID
23.11.21 | B | IPCI21-09819 | V-7413 W/W RESIDUE |  | 20.17 | BLAKISH LIQUID
17.12.21 | B | IPCI21-10677 | ANF-7405 MAINWET CAKE W/W | B2112IICRTC-37 | 75.2 | LIGHT BROWN SOLIDE
2022

## II CR
Stage-II CR
Date | Shift | Sample Rece. Time | Result Out Time | A.R.No. | Location | Sample Description | Batch No | 1,2,4, TCB | CTCMP (%Area) | 2TCMP | TCB-1 | TCB-2 | 3C6 TCMP | 3C2 TCMP | 2,4 DC6TCMP | 23 DC6TCMP | 3,6 DC2TCMP | OCP/Dimer | UNK Imp | Sum of impurities | % Area Total | CTCMP (%W/W) | M/C (ppm) | Acid Imp (ppm) | Iron (ppm) | Appearance
Specification | [8 empty] | 90.0% (min) | For information
B2001-IICR-001
13.01.20 | B | 14:35 | 17:00 | IPCI20-00470 | R-7405 | Drum Comp__2nd Crop | B2001-IICR-CTC002 | 0.25 | 76 | 0.68 | 0.62 | 1.07 | 5.34 | 0.5 | 1.22 | 3.07 | 1.12 | 0 | 7.3 | 2.83 | 100 |  | 0.05 | 132 | - | Dark brown semisolid
0
[7 empty] | B2001-IICR-003 | [13 empty] | 0
14.01.20 | A | 8:00 | 11:40 | IPCI20-00493 | ANF-7405 | Drum Comp__2nd Crop | B2001-IICR-003 | 0.15 | 89.88 | 0.69 | 0.61 | 0.53 | 2.57 | 0.78 |  | 2.02 | 0.72 | 0.02 | 0.43 | 1.6 | 100 |  |  |  |  | OFF WHITE SOLIDE
0
[7 empty] | B2001-IICR-004 | [13 empty] | 0
20.01.20 | A | 6:50 | 9:00 | IPCI20-00668 | ANF-7405 | Drum Comp__2nd Crop | B2001-IICR-004 | 0.06 | 94.83 | 0.5 | 0.27 | 0.25 | 1.33 | 0.13 | 0.15 | 0.37 | 0.34 | 0.01 | 0.03 | 1.73 | 100
0
[7 empty] | B2001-IICR-005 | [13 empty] | 0
21.01.20 | A | 12:10 | 13:15 | IPCI20-00706 | ANF-7405 | Drum Comp__2nd Crop | B2001-IICR-005 | 0.18 | 84.71 | 0.9 | 0.73 | 0.79 | 4.33 | 0.44 | 0.46 | 1.15 | 1.05 | 0.03 | 0.71 | 4.52 | 100 |  |  |  |  | OFF WHITE SOLIDE
0
[7 empty] | B2002-IICR-006 | [13 empty] | 0
03.03.20 | C | 3:40 | 6:00 | IPCI20-01110 | ANF-7405 | Drum Comp__2nd Crop | B2002-IICR-006 |  | 78.28 | 1.05 | 0.95 | 1.19 | 6.14 | 0.62 | 0.79 | 1.64 | 1.55 | 0.04 | 0.26 | 7.49 | 100 |  |  |  |  | LIGHT BROWN SEMI SOLID
2021
[7 empty] | B2102-IICR-CTC001 | [13 empty] | 0
28.01.21 | A | 10:30 | 12:30 | IPCI21-00804 | ANF-7405 | 2nd Crop | B2102-IICR-CTC001 | 0.08 | 90.92 | 0.64 | 0.33 | 0.38 | 2.39 | 0.25 | 0.3 | 1.83 | 0.56 | 0.02 | 0.55 | 1.75 | 100 |  |  |  |  | OFF WHITE SOLIDE
0
0
[7 empty] | B2107-IICR-CTC008 | [13 empty] | 0
31.07.21 | A | 12:00 | 14:30 | IPCI21-06308 | ANF-7405 | 2nd Crop | B2107-IICR-CTC008 | 0.08 | 89.55 | 0.47 | 0.27 | 0.47 | 2.69 | 0.32 | 0.43 | 2 | 0.88 | 0.02 | 0.53 | 2.29 | 100 |  |  |  |  | OFF WHITE SOLIDE
0
0
[7 empty] | B2107-IICR-CTC007 | [13 empty] | 0
03.08.21 | B | 14:20 | 15:00 | IPCI21-06412 | ANF-7405 | 2nd Crop | B2107-IICR-CTC007 | 0.06 | 89.83 | 0.65 |  | 0.13 | 2.62 | 0.29 | 0.31 | 2.88 | 0.81 | 0.02 | 0.56 | 1.84 | 100 |  |  |  |  | OFF WHITE SOLIDE
0
[7 empty] | B2107-IICR-CTC009 | [13 empty] | 0
04.08.21 | B | 15:40 | 16:45 | IPCI21-06439 | ANF-7405 | WET CAKE | B2107-IICR-CTC009 | 0.02 | 94.66 | 0.41 | 0.16 | 0.23 | 1.35 | 0.14 | 0.14 | 1.31 | 0.33 | 0.01 | 0.63 | 0.61 | 100 |  |  |  |  | OFF WHITE SOLIDE
0
[7 empty] | B2107-IICR-CTC010 | [13 empty] | 0
10.08.21 | A | 6:00 | 8:30 | IPCI21-06634 | ANF-7405 | WET CAKE | B2107-IICR-CTC010 | 0.06 | 89.84 | 0.65 | 0.18 | 0.62 | 3.15 | 0.3 | 0.34 | 1.65 | 0.66 | 0.02 | 0.39 | 2.14 | 100 |  |  |  |  | Light Brown Solid
0
0
[7 empty] | B2107-IICR-CTC011 | [13 empty] | 0
21.08.21 | C | 3:10 | 4:10 | IPCI21-06967 | ANF-7405 | WET CAKE | B2107-IICR-CTC011 | 0.07 | 94.64 | 0.3 | 0.14 | 0.24 | 1.46 | 0.16 | 0.16 | 1.04 | 0.44 | 0.02 | 0.24 | 1.09 | 100 |  |  |  |  | Light Brown Solid
0
0
0
[7 empty] | B2107-IICR-CTC012 | [13 empty] | 0
06.09.21 | B | 16:30 | 17:50 | IPCI21-07438+F43:I43 | ANF-7405 | WET CAKE | B2107-IICR-CTC012 | 0.16 | 78.55 | 0.55 | 0.02 | 1.06 | 5.69 | 0.61 | 0.74 | 4.19 | 1.85 | 0.02 | 1.1 | 5.46 | 100 |  |  |  |  | Light Brown Solid
0
0
0
[7 empty] | B2107-IICR-CTC013 | [13 empty] | 0
08.09.21 | A | 6:40 | 9:00 | IPCI21-06967 | ANF-7405 | WET CAKE | B2107-IICR-CTC011 | 0.15 | 85.62 | 0.57 | 0.22 | 0.81 | 3.74 | 0.38 | 0.56 | 2.69 | 1.12 |  |  | 4.14 | 100 |  |  |  |  | Light Brown Solid
0
0
[7 empty] | B2107-IICR-CTC014 | [13 empty] | 0
09.09.21 | B | 17:00 | 18:30 | IPCI21-07545 | ANF-7405 | WET CAKE | B2107-IICR-CTC014 | 0.14 | 85.69 | 0.59 | 0.23 | 0.78 | 3.45 | 0.33 | 0.54 | 3.58 | 1 |  | 1.58 | 2.09 | 100 |  |  |  |  | Light Brown Solid
0
0
[7 empty] | B2107-IICR-CTC015 | [13 empty] | 0
14.09.21 | B | 14:40 | 15:50 | IPCI21-07690 | ANF-7405 | WET CAKE | B2107-IICR-CTC015 | 0.21 | 86.42 | 0.68 | 0.02 | 0.85 | 3.15 | 0.34 | 0.48 | 2.41 | 1.06 | 0.01 | 0.75 | 3.62 | 100 |  |  |  |  | Light Brown Solid
0
[7 empty] | B2107-IICR-CTC016 | [13 empty] | 0
16.09.21 | C | 22:30 | 0:15 | IPCI21-07735 | ANF-7405 | WET CAKE | B2107-IICR-CTC016 | 0.25 | 82.66 | 0.84 | 0.3 | 1.02 | 3.78 | 0.41 | 0.6 | 2.96 | 1.31 | 0.02 | 1.68 | 4.17 | 100 |  |  |  |  | Light Brown Solid
0
[7 empty] | B2107-IICR-CTC017 | [13 empty] | 0
21.09.21 | A | 6:00 | 8:00 | IPCI21-07921 | ANF-7405 | WET CAKE | B2107-IICR-CTC017 | 0.18 | 85.86 | 0.59 | 0.22 | 0.73 | 2.98 | 0.34 | 0.56 | 3.55 | 1.06 | 0.03 | 1.79 | 2.11 | 100 |  |  |  |  | Light Brown Solid
0
[7 empty] | B2109-IICR-CTC018 | [13 empty] | 0
25.09.21 | A | 10:00 | 11:45 | IPCI21-08024 | R 7209 | WET CAKE | B2109-IICR-CTC018 | 0.14 | 83.39 | 0.86 | 0.33 | 1.07 | 3.83 | 0.41 | 0.65 | 1.33 | 1.21 | 0.03 | 1.33 | 5.42 | 100 |  |  |  |  | Light Brown Solid
0
[7 empty] | B2109-IICR-CTC019 | [13 empty] | 0
26.09.21 | B | 18:20 | 20:00 | IPCI21-08063 | ANF-7405 | WET CAKE | B2107-IICR-CTC019 | 0.14 | 81.46 | 0.87 | 0.35 | 1.12 | 4.19 | 0.46 | 0.65 | 4.62 | 1.32 | 0.04 | 1.95 | 2.83 | 100 |  |  |  |  | Light Brown Solid
0
[7 empty] | B2109-IICR-CTC020 | [13 empty] | 0
29.09.21 | C | 1:10 | 3:00 | IPCI21-08162 | ANF-7405 | WET CAKE | B2107-IICR-CTC020 |  | 82.49 | 1.28 | 1.62 | 2.17 | 7.69 | 0.87 | 1.25 |  |  |  | 1.2 | 1.43 | 100 |  |  |  |  | Light Brown Solid
0
[7 empty] | B2110-IICR-CTC022 | [13 empty] | 0
14.10.21 | c | 19:30 | 20:50 | IPCI21-08649 | ANF-7405 | WET CAKE | B2107-IICR-CTC022 |  | 81.14 | 0.85 | 0.76 | 0.97 | 4.04 | 0.45 | 0.7 | 2.99 | 1.36 | 0.04 | 0.32 | 6.38 | 100 |  |  |  |  | Light Brown Solid
0
[7 empty] | B2110-IICR-CTC023 | [13 empty] | 0
16.10.21 | B | 14:00 | 17:00 | IPCI21-08703 | ANF-7405 | WET CAKE | B2110-IICR-CTC023 | 0.11 | 77.2 | 0.93 | 1 | 1.19 | 4.85 | 0.52 | 0.83 | 5.36 | 1.52 | 0.05 | 3.64 | 2.8 | 100 |  |  |  |  | Light Brown Solid
0
[7 empty] | B2110-IICR-CTC024 | [13 empty] | 0
17.10.21 | B | 15:00 | 17:00 | IPCI21-08734 | ANF-7405 | WET CAKE | B2110-IICR-CTC024 |  | 74.64 | 1.179 | 1.436 | 1.478 | 6.18 | 0.62 | 0.93 | 3.387 | 1.744 | 0.09 | 4.14 | 4.18 | 100.004 |  |  |  |  | Light Brown Solid
0
[7 empty] | B2110-IICR-CTC025 | [13 empty] | 0
19.10.21 | A | 6:45 | 8:10 | IPCI21-08001 | ANF-7405 | WET CAKE | B2110-IICR-CTC025 | 0.14 | 72.69 | 1.28 | 1.52 | 1.62 | 6.7 | 0.68 | 0.99 | 3.7 | 1.92 | 0.03 | 3.94 | 4.79 | 100 |  | - | - | - | Light Brown Solid
[8 empty] | - |  | - | - | - | - | - | - | - | - | - |  |  | 0 |  | - | - | -
[7 empty] | B2110-IICR-CTC026 | [13 empty] | 0
21.10.21 | B | 12:20 | 14:30 | IPCI21-08883 | ANF-7405 | WET CAKE | B2110-IICR-CTC026 | 0.03 | 80.18 | 1.44 | 1.61 | 1.67 | 7.39 | 0.13 | 0.01 | 0.71 | 0.2 | 0.01 | 4.67 | 1.95 | 100 |  | - | - | - | Light Brown Solid
[8 empty] | - |  | - | - | - | - | - | - | - | - | - |  |  | 0 |  | - | - | -
[7 empty] | B2110-IICR-CTC027 | [13 empty] | 0
23.10.21 | A | 12:00 | 13:45 | IPCI21-08953 | ANF-7405 | WET CAKE | B2110-IICR-CTC027 | 0.11 | 76.89 | 1.25 | 1.42 | 1.36 | 6.26 | 0.59 | 0.79 | 2.99 | 1.43 | 0.05 | 3.2 | 3.66 | 100 |  | - | - | - | Light Brown Solid
[8 empty] | - |  | - | - | - | - | - | - | - | - | - |  |  | 0 |  | - | - | -
[7 empty] | B2110-IICR-CTC028 | [13 empty] | 0
27.10.21 | C | 0:10 | 1:40 | IPCI21-0918 | ANF-7405 | WET CAKE | B2110-IICR-CTC028 | 0.19 | 81.69 | 0.86 | 0.95 | 0.86 | 4.38 | 0.43 | 0.6 | 3.96 | 0.97 | 0.03 | 3.383 | 1.7 | 100.003 |  | - | - | - | Light Brown Solid
[8 empty] | - |  | - | - | - | - | - | - | - | - | - |  |  | 0 |  | - | - | -
[7 empty] | B2110-IICR-CTC029 | [13 empty] | 0
31.10.21 | B | 15:10 | 16:30 | IPCI2+I97+F95:F95:I95 | ANF-7405 | WET CAKE | B2110-IICR-CTC029 | 0.09 | 84.97 | 0.82 | 0.75 | 0.62 | 3.45 | 0.35 | 0.47 | 3.82 | 0.96 | 0.02 | 2.14 | 1.54 | 100 |  | - | - | - | Light Brown Solid
[8 empty] | - |  | - | - | - | - | - | - | - | - | - |  |  | 0 |  | - | - | -
[7 empty] | B2111-IICR-CTC030 | [13 empty] | 0
05.11.21 | B | 17:30 | 19:00 | IPCI21-09420 | ANF-7405 | WET CAKE | B2110-IICR-CTC030 | 0.49 | 91.08 | 0.62 | 0.48 | 0.3 | 1.63 | 0.2 | 0.21 | 1.75 | 0.45 | - | 2.03 | 0.76 | 100 |  | - | - | - | Light Brown Solid
[8 empty] | - |  | - | - | - | - | - | - | - | - | - |  |  | 0 |  | - | - | -
[7 empty] | B2111-IICR-CTC031 | [13 empty] | 0
13.11.21 | A | 10:30 | 12:00 | IPCI21-09636 | ANF-7405 | WET CAKE | B2110-IICR-CTC031 | 0.41 | 86.98 | 0.72 | 0.54 | 0.38 | 2.28 | 0.26 | 0.42 | 2.09 | 0.7 | 0.03 | 3.03 | 2.16 | 100 |  | - | - | - | Light Brown Solid
[8 empty] | - |  | - | - | - | - | - | - | - | - | - |  |  | 0 |  | - | - | -
[7 empty] | B2111-IICR-CTC033 | [13 empty] | 0
25.11.21 | A | 9:30 | 11:00 | IPCI21-09924 | ANF-7405 | WET CAKE | B2111-IICR-CTC033 | 0.34 | 79.16 | 1.03 | 1.02 | 0.81 | 4.86 | 0.53 | 0.63 | 0.97 | 2.99 | 0.04 | 3.58 | 4.04 | 100 |  |  |  |  | Light Brown Solid
0
[7 empty] | B2111-IICR-CTC034 | [13 empty] | 0
28.11.21 | B | 15:15 | 19:30 | IPCI21-10015 | ANF-7405 | WET CAKE | B2111-IICR-CTC034 | 0.19 | 86.7 | 0.74 | 0.56 | 0.46 | 2.83 | 0.31 | 0.45 | 3.1 | 0.82 | 0.17 | 2.36 | 1.31 | 100 |  |  |  |  | Light Brown Solid
0
[7 empty] | B2111-IICR-CTC035 | [13 empty] | 0
01.12.21 | C | 22:10 | 23:30 | IPCI21-10138 | ANF-7405 | WET CAKE | B2111-IICR-CTC035 | 0.01 | 78.25 | 0.98 | 1.12 | 0.93 | 5.37 | 0.361 | 0.78 | 3.93 | 1.64 | 0.03 | 1.59 | 5.01 | 100.001 |  |  |  |  | Light Brown Solid
0
[7 empty] | B2112-IICR-CTC036 | [13 empty] | 0
05.12.21 | B | 16:10 | 17:10 | IPCI21-10276 | ANF-7405 | WET CAKE | B2112-IICR-CTC036 | 0.12 | 78.96 | 0.78 | 0.75 | 0.22 | 3.87 | 0.43 | 1.43 | 4.64 | 1.28 | 0.03 | 6.484 | 1.01 | 100.004 |  |  |  |  | Light Brown Solid
0
[7 empty] | B2112-IICR-CTC038 | [13 empty] | 0
20.12.21 | C | 22:35 | 0:00 | IPCI21-10782 | ANF-7405 | WET CAKE | B2112-IICR-CTC038 |  | 84.21 | [11 empty] | 84.21 |  |  |  |  | Light Brown Solid
0
[7 empty] | B2112-IICR-CTC039 | [13 empty] | 0
24.12.21 | B | 14:55 | 16:10 | IPCI21-10878 | ANF-7405 | WET CAKE | B2112-IICR-CTC039 | 0.18 | 76.89 | 1.12 | 1.16 | 0.87 | 5.23 | 0.55 | 0.78 | 5.62 | 1.56 | 0.11 | 4.14 | 1.79 | 100 |  |  |  |  | Light Brown Solid
[7 empty] | B2112-IICR-CTC040 | [13 empty] | 0
25.12.21 | B | 17:10 | 18:30 | IPCI21-10909 | ANF-7405 | WET CAKE | B2112-IICR-CTC040 | 0.14 | 79.13 | 1.02 | 0.99 | 0.73 | 4.48 | 0.49 | 0.72 | 4.92 | 1.35 | 0.05 | 3.51 | 2.47 | 100 |  |  |  |  | Light Brown Solid
[7 empty] | B2112-IICR-CTC042 | [13 empty] | 0
31.12.21 | B | 17:15 | 18:30 | IPCI21-11080 | ANF-7405 | WET CAKE | B2112-IICR-CTC042 |  | 89.91 | [16 empty] | Light Brown Solid
2022
[7 empty] | B2201-IICR-CTC-001 | [13 empty] | 0
08.01.22 | B | 19:02 | 20:20 | IPCI22-00250 | ANF-7405 | WET CAKE | B2201-IICR-CTC-001 | 0.1 | 92.02 | 0.38 | 0.04 | 0.04 | 0.64 | 0.09 | 0.38 | 1.55 | 0.44 |  | 3.84 | 0.48 | 100 |  |  |  |  | Light Brown Solid
[7 empty] | B2201-IICR-CTC-002 | [13 empty] | 0
10.01.22 | M | 15:50 | 20:10 | IPCI22-00320 | ANF-7405 | WET CAKE | B2201-IICR-CTC-002 | 0.13 | 76.47 | 1.19 | 1.41 | 0.94 | 4.78 | 0.53 | 0.83 | 5.51 | 1.59 | 0.08 | 3.88 | 2.66 | 100 |  |  |  |  | Light Brown Solid
[7 empty] | B2201-IICR-CTC-003 | [13 empty] | 0
11.01.22 | E | 22:00 | 22:50 | IPCI22-00361 | ANF-7405 | WET CAKE | B2201-IICR-CTC-003 |  | 80.89 | [16 empty] | Light Brown Solid
[7 empty] | B2201-IICR-CTC-004 | [13 empty] | 0
15.01.22 | E | 3:40 | 5:00 | IPCI22-00438 | ANF-7405 | WET CAKE | B2201-IICR-CTC-004 | 0.08 | 84.32 | 0.92 | 0.89 | 0.57 | 2.86 | 0.31 | 0.53 | 3.09 | 0.84 | 0.32 | 3.69 | 1.58 | 100 |  |  |  |  | Light Brown Solid
[7 empty] | B2201-IICR-CTC-005 | [13 empty] | 0
18.01.22 | M | 10:30 | 11:30 | IPCI22-00527 | ANF-7405 | WET CAKE | B2201-IICR-CTC-005 |  | 81.78 | 0.97 | 1.07 | 0.28 | 3.47 | 0.39 | 1.26 | 3.79 | 1.06 | 0.02 | 5 | 0.91 | 100 |  |  |  |  | Light Brown Solid
[7 empty] | B2201-IICR-CTC-006 | [13 empty] | 0
25.01.22 | M | 16:15 | 17:50 | IPCI22-00792 | ANF-7405 | WET CAKE | B2201-IICR-CTC-006 |  | 91.21 | 0.47 | 0.31 | 0.23 | 1.17 | 0.14 | 0.52 | 1.26 | 0.33 | 0.03 | 3.65 | 0.68 | 100 |  |  |  |  | Light Brown Solid
[7 empty] | B2201-IICR-CTC-007 | [13 empty] | 0
26.01.22 | E | 4:10 | 5:30 | IPCI22-00438 | ANF-7405 | WET CAKE | B2201-IICR-CTC-007 |  | 81 | [16 empty] | Light Brown Solid
[7 empty] | B2201-IICR-CTC-008 | [13 empty] | 0
31.01.22 | E | 2:30 | 3:50 | IPCI22-00964 | ANF-7405 | WET CAKE | B2201-IICR-CTC-008 | 0.11 | 93.08 | 0.34 | 0.26 | 0.19 | 0.95 | 0.12 | 0.42 | 1.21 | 0.34 | 0.02 | 2.34 | 0.62 | 100 |  |  |  |  | Light Brown Solid
[7 empty] | B2201-IICR-CTC-009 | [13 empty] | 0
02.02.22 | B | 19:30 | 20:50 | IPCI22-01074 | ANF-7405 | WET CAKE | B2201-IICR-CTC-009 | 0.06 | 87.18 | 0.51 | 0.35 | 0.29 | 1.47 | 0.18 | 0.74 | 2.02 | 0.65 | 0.03 | 5.56 | 0.96 | 100 |  |  |  |  | Light Brown Solid
[7 empty] | B2202-IICR-CTC-010 | [13 empty] | 0
04.02.22 | C | 5:40 | 6:30 | IPCI22-01124 | ANF-7405 | WET CAKE | B2202-IICR-CTC-010 | 0.18 | 76.96 | 0.96 | 0.99 | 0.79 | 3.51 | 0.46 | 1.7 | 5.05 | 1.74 | 0.02 | 4.06 | 3.58 | 100 |  |  |  |  | Light Brown Solid
[7 empty] | B2202-IICR-CTC-011 | [13 empty] | 0
09.02.22 | C | 1:00 | 2:10 | IPCI22-01296 | ANF-7405 | WET CAKE | B2202-IICR-CTC-011 | 0.06 | 89.32 | 0.49 | 0.39 | 0.34 | 1.63 | 0.21 | 0.78 | 2.14 | 0.71 | 0.03 | 2.35 | 1.55 | 100 |  |  |  |  | Light Brown Solid
[7 empty] | B2202-IICR-CTC-012 | [13 empty] | 0
11.02.22 | B | 16:10 | 17:10 | IPCI22-01366 | ANF-7405 | WET CAKE | B2202-IICR-CTC-012 |  | 80.79 | [10 empty] | 19.21 | 100 |  |  |  |  | Light Brown Solid
[7 empty] | B2202-IICR-CTC-013 | [13 empty] | 0
13.02.22 | B | 16:30 | 17:30 | IPCI22-01449 | ANF-7405 | WET CAKE | B2202-IICR-CTC-013 | 0.1 | 79.08 | 0.79 | 0.75 | 0.69 | 3.38 | 0.44 | 0.84 | 4.58 | 1.54 | 0.02 | 4.33 | 3.46 | 100 |  |  |  |  | Light Brown Solid
[7 empty] | B2202-IICR-CTC-014 | [13 empty] | 0
15.02.22 | C | 3:50 | 5:00 | IPCI22-01493 | ANF-7405 | WET CAKE | B2202-IICR-CTC-014 | 0.04 | 86.94 | 0.43 | 0.33 | 0.31 | 1.55 | 0.2 | 0.84 | 2.06 | 0.68 | 0.01 | 5.66 | 0.95 | 100 |  |  |  |  | Light Brown Solid
[7 empty] | B2202-IICR-CTC-015 | [13 empty] | 0
18.02.22 | A | 12:00 | 13:00 | IPCI22-01636 | ANF-7405 | WET CAKE | B2202-IICR-CTC-015 | 0.02 | 91.62 | 0.42 | 0.14 | 0.15 | 1.05 | 0.11 | 0.47 | 1.3 | 0.33 | 0.02 | 3.88 | 0.49 | 100 |  |  |  |  | Light Brown Solid
[7 empty] | B2202-IICR-CTC-016 | [13 empty] | 0
18.02.22 | A | 9:10 | 10:30 | IPCI22-01633+F180:H180 | ANF-7405 | WET CAKE | B2202-IICR-CTC-016 | 0.03 | 91.6 | 0.43 | 0.14 | 0.15 | 1.06 | 0.11 | 0.47 | 1.36 | 0.33 | 0.01 | 3.87 | 0.44 | 100 |  |  |  |  | Light Brown Solid
[7 empty] | B2202-IICR-CTC-016 |  | W/W | [11 empty] | 0
20.2.22 | C | 4:00 | 5:15 | IPCI22-01693 | ANF-7405 | WET CAKE | B2202-IICR-CTC-016 |  | 88.18 | [16 empty] | Light Brown Solid
[7 empty] | B2202-IICR-CTC-017 |  | W/W | [11 empty] | 0
21.02.22 | C | 4:10 | 6:00 | IPCI22-01739 | ANF-7405 | WET CAKE | B2202-IICR-CTC-017 |  | 81.24 | [16 empty] | Light Brown Solid
[7 empty] | B2202-IICR-CTC-018 | [13 empty] | 0
24.02.22 | C | 3:50 | 4:50 | IPCI22-01864 | ANF-7405 | WET CAKE | B2202-IICR-CTC-018 |  | 87.92 | 0.56 | 0.41 | 0.33 | 1.43 | 0.17 | 0.7 | 1.85 | 0.57 |  | 5.14 | 0.92 | 100 |  |  |  |  | Light Brown Solid
[7 empty] | B2202-IICR-CTC-019 | [13 empty] | 0
28.02.22 | B | 20:30 | 22:30 | IPCI22-02026 | ANF-7405 | WET CAKE | B2202-IICR-CTC-019 |  | 87.18 | 0.6 | 0.4 | 0.44 | 2 | 0.25 | 0.91 | 2.63 | 0.83 | 0.03 | 3.46 | 1.27 | 100 |  |  |  |  | Light Brown Solid
[7 empty] | B2202-IICR-CTC-020 |  | W/W | [11 empty] | 0
02.03.22 | B | 17:10 | 19:30 | IPCI22-02086 | ANF-7405 | WET CAKE | B2202-IICR-CTC-020 |  | 87.21 | [16 empty] | Light Brown Solid
[7 empty] | B2203-IICR-CTC-021 | [13 empty] | 0
06.03.22 | B | 14:35 | 16:05 | IPCI22-02218 | ANF-7405 | WET CAKE | B2203-IICR-CTC-021 | 0.06 | 88.96 | 0.48 | 0.13 | 0.35 | 1.81 | 0.34 | 0.42 | 2.13 | 0.09 | 0.05 | 4.19 | 0.99 | 100 |  |  |  |  | Light Brown Solid
[7 empty] | B2203-IICR-CTC-022 | [13 empty] | 0
12.03.22 | A | 9:40 | 11:30 | IPCI22-02394 | ANF-7405 | WET CAKE | B2203-IICR-CTC-022 | 0.08 | 90.93 | 0.47 | 0.27 | 0.26 | 1.45 | 0.21 | 0.58 | 1.83 | 0.59 |  | 2.42 | 0.91 | 100 |  |  |  |  | Light Brown Solid
[7 empty] | B2203-IICR-CTC-023 | [13 empty] | 0
13.03.22 | B | 16:40 | 17:50 | IPCI22-02441 | ANF-7405 | WET CAKE | B2203-IICR-CTC-023 | 0.06 | 93.2 | 0.37 | 0.2 | 0.19 | 1.03 | 0.14 | 0.39 | 0.81 | 0.41 | 0.03 | 2.21 | 0.96 | 100 |  |  |  |  | Light Brown Solid
[7 empty] | B2203-IICR-CTC-024 | [13 empty] | 0
15.03.22 | C | 2:00 | 3:10 | IPCI22-02492 | ANF-7405 |  | B2203-IICR-CTC-024 | 0.18 | 85.75 | 0.75 | 0.68 | 0.57 | 2.83 | 0.38 | 0.48 | 3.31 | 1.12 | 0.02 | 1.83 | 2.1 | 100 |  |  |  |  | Light Brown Solid
Note on AA14: Author: 0.433/0.134=162ppm Dark brown liquid

## T-7202
CTCMP Tank Analysis ___As per Dow specification __T-7202
Date | A.R.No. | Location | Identikfication by GC | M/C (PPM) | CTCMP (Assy %w/w) | Related Impurities (By GC % Area) | [7 empty] | Sum of impurities | % Area Total | Residual solvent (PPM) | Acid Impurity (PPM) | Iron content (PPM) | HCB | PCB | HCB+PCB (PPM) | Dispatch Date & Qty | Acidity | Remarks
[6 empty] | CTCMP | ATCMP | A-6-tri | A-5Tet | A-46-P | A-56-P | C12H6Cl6N2 or Dimmers | OCP
Specification |  |  |  | NMT 200 | NLT 99.0 | NMT 0.05 | NMT 0.05 | NMT 0.10 | NMT 0.10 | NMT 0.40 | NMT 0.10 | NMT 0.20 | NMT 0.10 |  |  | NMT 300 | NMT 100 | NMT 50 | NMT 3.0 | NMT 3.0 | NMT 3.0
2020
06.10.18 | MIS18-00764 | Tank__Top Sample | Complies | 149 | 0 | 99.8 | 0.01 | 0.02 | 0.01 | 0 | 0.01 | 0.08 | 0.01 | 0.06 | 100 | - | 62 | 8 | 0.63 | 0.43 | 1.06 | Qty:-19.610 Date-10.10.18
05.03.20 | IPCI20.01156 | Tank__Top Sample | Complies | 107 |  | 99.98 | [5 empty] | 0.02 |  |  | 100 | [7 empty] | 61
01.10.20 | IPCI20.05777 | Tank__Top Sample |  | 105 |  | 99.96 | 0.02 |  |  |  |  | 0.01 | 0.01 |  | 100 | 328 | 52 | 8 | 0.8 | 1.05 | 1.85 |  | 59
02.10.20 | IPCI20.05785 | FINAL SAMPLE |  | 106 |  | 99.96 | 0.03 | [6 empty] | 0.01 | 100 | 420 | 71 | 16 | 0.6 | 0.75 | 1.35 |  | 55
03.10.20 | IPCI20.05799 | Tank__Bottem Sample |  | 184 |  | 99.97 | 0.02 | [5 empty] | 0.01 |  | 100 | 484 | 86 | 15 | 0.63 | 1.18 | 1.81 |  | 60
Dow ISO _21.11.20
21.11.20 | MIS20-00742 | INITIAL |  | 50 | [10 empty] | 0 | 298 | 76 | 9 | 0.94 | 1.74 | 2.68
21.11.20 | MIS20-00742 | INITIAL (5.2 MT) SAMPLE | [12 empty] | 0 | 268 | 94 |  |  |  | 0.76
21.11.20 | MIS20-00742 | MIDDLE (12.1 MT) SAMPLE | [12 empty] | 0 | 298 | 95 |  |  |  | 2.2
21.11.20 | MIS20-00742 | FINAL (19.1 MT) SAMPLE | [12 empty] | 0 | NA | 85 |  |  |  | NA
21.11.20 | MIS20-00742 | COMPOSITE SAMPLE | [12 empty] | 0 | NA | 87 |  |  |  | NA
22.11.20 | FP20-00455 | FG SAMPLE |  |  | 99.7 | 99.96 | 0.03 | 0 | 0.01 | 0 | 0 | 0.01 | 0 | 0 | 100.01 | 293 | 85 | 17 | 0.37 | 2.09 | 2.46
BASF ISO _20.12.2020
20.12.20 | MIS20-00846 | INITIAL (5.0 MT) SAMPLE |  | NA |  | 99.96 | 0.03 | [6 empty] | 0.01 | 100 | 1291 | 42 |  |  |  | 0.69
20.12.20 | MIS20-00846 | MIDDLE (12.0 MT) SAMPLE |  | NA |  | 99.96 | 0.03 | [6 empty] | 0.01 | 100 | 1375 | 38 |  |  |  | 0.59
20.12.20 | MIS20-00846 | FINAL (19.0 MT) SAMPLE |  | NA |  | 99.96 | 0.03 | [6 empty] | 0.01 | 100 | 1594 | 36 |  |  |  | 0.59
20.12.20 | MIS20-00847 | COMPOSITE SAMPLE |  | 89 |  | 99.96 | 0.03 | [6 empty] | 0.01 | 100 | NA | 46 |  |  |  | 0.73
Dow ISO _03.01.2021
03.01.21 | MIS21-00006 | INITIAL (5.1 MT) SAMPLE | [12 empty] | 0 | 369 | 40 |  |  |  | 0.87
03.01.21 | MIS21-00007 | MIDDLE (12.3 MT) SAMPLE | [12 empty] | 0 | 425 | 22 |  |  |  | 0.79
03.01.21 | MIS21-00008 | FINAL (18.6 MT) SAMPLE | [12 empty] | 0 | 330 | 24 |  |  |  | 0.73
03.01.21 | MIS21-00009 | COMPOSITE SAMPLE | [12 empty] | 0 |  | 37 |  |  |  | 0.84
0
0
0
Dow ISO _16.07.2021
16.07.21 | MIS21-00486 | INITIAL |  |  |  | 99.969 | 0.019 |  | 0.007 | [5 empty] | 99.995 |  | 33 |  |  |  | 1.74
16.07.21 | MIS21-00487 | (5.0 MT) SAMPLE |  |  |  | 99.969 | 0.019 |  | 0.007 | [5 empty] | 99.995 |  | 32 |  |  |  | 1.76
16.07.21 | MIS21-00488 | MIDDLE (12.0 MT) SAMPLE |  |  |  | 99.969 | 0.019 |  | 0.007 | [5 empty] | 99.995 |  | 28 |  |  |  | 1.76
16.07.21 | MIS21-00489 | FINAL (19.0 MT) SAMPLE |  |  |  | 99.969 | 0.019 |  | 0.007 | [5 empty] | 99.995 |  | 32 |  |  |  | 1.71
16.07.21 |  | COMPOSITE SAMPLE | [12 empty] | 0 |  | 37 |  |  |  | 1.79
0
0
Dow ISO _31.08.2021
31.08.21 | MIS21-00597 | INITIAL SPL |  | 121 |  | 99.96 | 0.02 |  | 0.02 | [5 empty] | 100 | 215 | 28 |  |  |  | 1.25
31.08.21 | MIS21-00598 | (5.0 MT) SAMPLE |  | 119 |  | 99.967 | 0.015 |  | 0.018 | [5 empty] | 100 | 195 | 26 |  |  |  | 1.23
31.08.21 | MIS21-00599 | MIDDLE (12.0 MT) SAMPLE |  | 116 |  | 99.962 | 0.026 |  | 0.013 | [5 empty] | 100.001 | 200 | 27 |  |  |  | 1.22
31.08.21 | MIS21-00600 | FINAL (17.0 MT) SAMPLE |  | 110 |  | 99.962 | 0.022 |  | 0.017 | [5 empty] | 100.001 | 210 | 28 |  |  |  | 1.27
0
Dow ISO _13.09.2021
12.09.21 | MIS21-00624 | INITIAL SPL |  | 126 |  | 99.95 | 0.04 | [5 empty] | 0.01 |  | 100 | 135 | 35 |  |  |  | 1.45
13.09.21 | MIS21-00628 | (5.0 MT) SAMPLE |  | 126 |  | 99.95 | 0.036 | [5 empty] | 0.014 |  | 100 |  | 36 |  |  |  | 1.44
13.09.21 | MIS21-00629 | MIDDLE (12.0 MT) SAMPLE |  | 115 |  | 99.952 | 0.035 | [5 empty] | 0.013 |  | 100 |  | 35 |  |  |  | 1.42
13.09.21 | MIS21-00630 | FINAL (17.0 MT) SAMPLE |  | 113 |  | 99.952 | 0.034 | [5 empty] | 0.014 |  | 100 | 88 | 34 |  |  |  | 1.43
[15 empty] | 0 | [5 empty] | .
Dow ISO _30.09.2021
30.09.21 | MIS21-00656 | INITIAL SPL |  | 119 |  | 99.91 | 0.02 |  |  |  |  | 0.03 | 0.02 | 0.02 | 100 | 146 | 28 |  |  |  | 1.44
30.09.21 | MIS21-00657 | (5.0 MT) SAMPLE |  |  |  | 99.91 | 0.017 |  |  |  |  | 0.034 | 0.015 | 0.02 | 99.996 |  | 27 |  |  |  | 1.44
30.09.21 | MIS21-00658 | MIDDLE (12.0 MT) SAMPLE |  |  |  | 99.919 | 0.019 |  |  |  |  | 0.029 | 0.019 | 0.01 | 99.996 |  | 29 |  |  |  | 1.45
30.09.21 | MIS21-00659 | FINAL (17.0 MT) SAMPLE |  | 157 |  | 99.917 | 0.018 |  |  |  |  | 0.029 | 0.019 | 0.02 | 100.003 | 136 | 28 |  |  |  | 1.46
0
0
0
0
0
0
0
0
0
0
0
0
0
0
0
0
0
0
0
0
0
0
0
0
0
0
0
0
0
0
0
0
0
0
0
0
0
0
0
0
0
0
0
0
0
0
0
0
0
0
0
0
0
0
0
0
0
0
0
0
0
0
0
0
0
0
0
0
0
0
0
0

## Impurity by HPLC
Impurity profile by HPLC
RT
[5 empty] | 3.78 | 5.98 | 6.215 | 6.745 | 7.456 | 8.11 | 8.69 | 10.463 NMT-0.05 | 9.872 | 11.862 | 12.503 | 13.82 | 18.991
28.12.20 | IV | B2012-CTC-122 | ANF-7401 INITIAL | 10.463 | 4.97 | 0.58 | 11.26 | 2.96 | 1.16 | 2.91 | 0.28 | 0.09 | 0.01 | 0.08 | 0.37 | 0.71 | 1.02
28.12.20 | III | B2012-CTC-122 | R-7209 S.F. OUTLET | 10.463 | 4.97 | 0.59 | 8.21 | 2.44 | 0.97 | 2.38 | 0.29 | 0.12 | 0 | 0.09 | 0.32 | 0.66 | 0
28.12.20 | IV | B2012-CTC-122 | R-7401 MAINWET CAKE | 10.463 | 2.54 | 0.27 | 5.51 | 1.4 | 0.55 | 1.38 | 0.14 | 0.15 | 0 | 0.04 | 0.18 | 0.34 | 0
28.12.20 | IV | B2012-CTC-120 | R-7403 2ND WASH | 10.463 | 0 | 0 | 0 | 0.03 | 0 | 0 | 0 | 0.05 | 0 | 0 | 0 | 0 | 0
28.12.20 | IV | B2012-CTC-123 | R-7401 INITIAL | 10.463 | 4.32 | 0.53 | 7.18 | 2.08 | 0.84 | 2.05 | 0.23 | 0.02 | 0 | 0.8 | 0.27 | 0.57 | 0
28.12.20 | IV | B2012-CTC-122 | ANF-7401 2ND WASH | 10.463 | 0.35 | 0.03 | 1.31 | 0.21 | 0.08 | 0.2 | 0.03 | 0.09 | 0 | 0 | 0.02 | 0.05 | 0
28.12.20 | IV | B2012-CTC-121 | ANF-7403 3RD WASH | 10.463 | 0 | 0 | 0.04 | 0 | 0 | 0 | 0 | 0 | 0 | 0 | 0 | 0 | 0
[5 empty] | 3.78 | 5.98 | 6.215 | 6.745 | 7.456 | 8.11 | 8.69 | 10.290 NMT-0.05 | 9.872 | 11.862 | 12.503 | 13.82 | 18.991
30.12.20 | IV | B2012-IV-CTC-123 | ANF-7401 MAINWET CAKE | 10.29 | 2.36 | 0.24 | 0.02 | 4.18 | 1.13 | 0.44 | 1.1 | 0.01 | 0.04 | 0.15 | 0.3 | 0.07 | 0.03
30.12.20 | III | B2012-IV-CTC-123 | R-7403 INITIAL | 10.29 | 0.25 | 0.01 | 0.41 | 0.41 | 0.02 | 0.04 | 0.05 | 0 | 0 | 0 | 0 | 0.01 | 0
30.12.20 | IV | B2012-IV-CTC-122 | ANF-7403 MAINWET CAKE | 10.29 | 0 | 0 | 0.13 | 0.01 | 0.01 | 0.01 | 0 | 0 | 0 | 0 | 0 | 0 | 0
30.12.20 | IV | B2012-IV-CTC-127 | R-7407 INITIAL | 10.29 | 0 | 0 | 0.04 | 0 | 0 | 0 | 0 | 0 | 0 | 0 | 0 | 0 | 0
30.12.20 | IV | B2012-IV-CTC-122 | ANF-7403 2ND WASH | 10.29 | 0 | 0 | 0.07 | 0 | 0 | 0 | 0 | 0 | 0 | 0 | 0 | 0 | 0
30.12.20 | IV | B2012-IV-CTC-123 | R-7409 INITIAL | 10.29 | 5.64 | 0.53 | 0.04 | 5.3 | 1.34 | 0.9 | 1.76 | 0.02 | 0.26 | 0.08 | 0.16 | 0.32 | 0
[5 empty] | 3.78 | 5.98 | 6.215 | 6.745 | 7.456 | 8.11 | 8.69 | 10.705 NMT-0.05 | 9.872 | 11.862 | 12.503 | 13.82 | 18.991
18.03.21 | V | B2103-CTCBL005 | FP21-00091 | 10.705 | 0 | 0 | 0 | 0 | 0.037 | 0 | 0 | 0 | 0.002 | 0 | 0 | 0 | 0
18.03.21 | V | B2103-CTC048 | R-7407 INT | 10.705 | 0 | 0 | 0 | 0 | 0.031 | 0 | 0 | 0 | 0.024 | 0 | 0 | 0 | 0
18.03.21 | V | B2103-CTC049 | R-7407 INITIAL | 10.705 | 0 | 0 | 0 | 0 | 0.03 | 0 | 0 | 0 | 0.001 | 0 | 0 | 0 | 0
18.03.21 | IV | B2103-CTC049 | ANF-7403 | 10.705 | 0.16 | 0.002 | 0.002 | 0.048 | 0 | 0 | 0 | 0 | 0.015 | 0.002 | 0 | 0 | 0
[5 empty] | 3.78 | 5.98 | 6.215 | 6.745 | 7.456 | 8.11 | 8.69 | 9.965 NMT-0.05 | 9.872 | 11.862 | 12.503 | 13.82 | 18.991
05.04.21 | V | B2104-V-CTC060 | INT | 9.965 | 0 | 0 | 0 | 0 | 0.034 | 0 | 0 | 0 | 0 | 0 | 0 | 0 | 0